## CIS Marking Scheme Import
Skill name
Plastering and Drywall Systems
|  |  | Criteria | Mark
|  | A | GENERAL ASPECTS | 10
|  | B | MEASUREMENT | 20
|  | C | SQUARE/PLUMB/LEVEL | 20
|  | D | MOULDINGS AND COATINGS | 20
|  | E | TECHNICAL CONFORMITY | 10
|  | F | MODULE 3 (SPEED MODULE) | 4
|  | G | MODULE 4 (FREESTYLE MODULE) | 8
|  | H | HEALTH,SAFETY AND CLEANLINESS | 8
Sub Criteria ID | Sub Criteria Name or Description | Aspect Type O = Obj S = Sub J = Judg | Aspect - Description | Judg Score | Extra Aspect Description (Obj or Subj) OR Judgement Score Description (Judg only) | Requirement or Nominal Size (Obj Only) | WSSS Section | Max Mark | Criterion A | Total Mark
A1 | General Aspects Objective 5 Pt.
|  | O | Elevation A |  | Is Elevation A complete. If the elevation is completely covered 1.5 Pt. . 1 board missed 0.50 Pt.More than 1 area board missed 0 Pt. | Yes/No | 4 | 1.5
|  | O | Elevation B |  | Is Elevation B complete.If the elevation is built to the specification 1.5 Pt. . If 1 aspect is missing 0.50 Pt.More than 1 aspect missing 0 Pt. | Yes/No | 4 | 1
|  | O | Elevation C |  | Is Elevation C complete.If the elevation is completely covered 1.5 Pt. . 1 board missed 0.50 Pt.More than 1 area board missed 0 Pt. | Yes/No | 4 | 1.5
|  | O | Elevation D |  | Is Elevation D complete.If the elevation is completely covered 1.5 Pt. . 1 board missed 0.50 Pt.More than 1 area board missed 0 Pt. | Yes/No | 4 | 1
A2 | General Aspects Subjective 5 Pt
|  | S | Elevation A |  | Overall impression. The marks are based on cleanliness of the module, the overall look of the module and the visual aspects from a distance of 1.5m.Are there marks, scrapes or holes in Plasterboard or coatings. |  | 5 | 1.5
|  | S | Elevation B |  | Overall impression. The marks are based on cleanliness of the module, the overall look of the module and the visual aspects from a distance of 1.5m.Are there marks, scrapes or holes in Plasterboard or coatings. Is the opening formed neatly. Is the insulation in place. |  | 5 | 1
|  | S | Elevation C |  | Overall impression. The marks are based on cleanliness of the module, the overall look of the module and the visual aspects from a distance of 1.5m.Are there marks, scrapes or holes in Plasterboard or coatings. |  | 5 | 1.5
|  | S | Elevation D |  | Overall impression. The marks are based on cleanliness of the module, the overall look of the module and the visual aspects from a distance of 1.5m.Are there marks, scrapes or holes in Plasterboard or coatings. |  | 5 | 1
Sub Criteria ID | Sub Criteria Name or Description | Aspect Type O = Obj S = Sub J = Judg | Aspect - Description | Judg Score | Extra Aspect Description (Obj or Subj) OR Judgement Score Description (Judg only) | Requirement or Nominal Size (Obj Only) | WSSS Section | Max Mark | Criterion B | Total Mark
B1 | Elevation A
|  | O | (1) Length of elevation A |  | Measured 100mm from floor | 2200mm +/- 3mm | 2 | 1
|  | O | (2) Left edge of elevation |  | Edge of elevation to edge of cutout measured at the bottom | 250mm +/- 1mm | 2 | 0.25
|  | O | (3) Length of cutout |  | Measured bottom corner to bottom corner | 700mm +/- 2mm | 2 | 0.25
|  | O | (4) Length of feature |  | Measured bottom corner to bottom corner | 300mm +/- 1mm | 2 | 0.25
|  | O | (5) Length of cutout |  | Measured top corner to top corner | 700mm +/- 2mm | 2 | 0.25
|  | O | (6) Length of feature |  | Measured Top corner to top corner | 250mm +/- 1mm | 2 | 0.25
|  | O | (7) Bottom of angled cutout |  | Measured at floor level | 200mm +/- 1mm | 2 | 0.25
|  | O | (8)Top of angled cutout |  | Measured corner to corner | 600mm +/- 2mm | 2 | 0.25
|  | O | (9) Length of cutout |  | Measured at the bottom of the cutout | 1600mm +/- 3mm | 2 | 0.5
|  | O | (10) Height to the bottom of cutout |  | Measured on the left side | 1200mm +/- 2mm | 2 | 0.5
|  | O | (11) Height of cutout |  | Measured on right side | 250mm +/- 1mm | 2 | 0.25
|  | O | (12) Height of left side feature |  | Measured on left side | 350mm +/- 2mm | 2 | 0.25
|  | O | (13) Overall height of elevation |  | Measured on th right side (Measured to the top of the face board) | 2100mm +/- 3mm | 2 | 1
B2 | Elevation B
|  | O | (14) Edge of elevation to bottom of angled board |  | Measured on the floor | 500mm +/- 2mm | 2 | 0.25
|  | O | (15a) Distance between the edge of the top board and the edge of the bottom board |  | Measured on the floor | 385mm +/- 2mm | 2 | 0.5
|  | O | (16)Distance from the floor to the angle of the top board |  | Measured on the outside of the elevation | 1125mm +/- 2mm | 2 | 1
|  | O | (17) Distance from the angle of the top board to the angle of the bottom board |  | Measured on the outside of the elevation | 675mm +/- 2mm | 2 | 0.25
|  | O | (18) Width of door opening |  | Measured at the floor | 760mm +/-2mm | 2 | 0.25
|  | O | (19) Right edge of module to the edge of the bottom plasterboard |  | Measured at the top of the module | 680mm +/- 2mm | 2 | 0.5
|  | O | (20) Edge of bottom plasterboard to edge of top plasterboard |  | Measured at the door head | 300mm | 2 | 0.25
|  | O | (21) Floor to the top of the door opening |  | Measured from the floor to the bottom of the opening (right side) | 1800mm +/- 3mm | 2 | 1
B3 | Elevation C
|  | O | (22) Width of door opening |  | From the outside wall of elevation D measured on floor | 850mm +/- 2mm | 3 | 0.5
|  | O | (22a) Length of cutout |  | Measured on soffit | 1900mm +/- 3mm | 3 | 1
|  | O | (23) Length of elevation |  | Measured on floor | 2200mm +/- 3mm | 3 | 1
|  | O | (24) Height from floor to bottom of cutout |  | Measured on opening side | 1200mm +/- 2mm | 3 | 0.75
|  | O | (25) Height of opening |  | Measured on right side | 250mm +/- 1mm | 3 | 0.25
|  | O | (26) Overall height of elevation |  | Measured on right side | 2100 mm +/- 3mm | 3 | 1
B4 | Elevation D
|  | O | (27) Overall length of elevation |  | Measured 100mm from floor | 2200mm +/- 3mm | 3 | 1
|  | O | (28) Overall height of elevation |  | Measured left side | 2100mm +/- 3mm | 3 | 1
B5 | Inner wall
|  | O | (29) Floor to bottom of cutout |  | Measured on left side | 1200mm +/- 2mm | 3 | 0.5
|  | O | (30) Height of cutout |  | measured on right side | 250mm +/- 1mm | 3 | 0.25
|  | O | (31) Length of opening |  | Measured on soffit | 1600mm +/- 3mm | 3 | 0.5
|  | O | (32) Floor to the underside of ceiling |  | Measured right side of wall | 1900mm +/- 3mm | 3 | 0.75
|  | O | (33) Edge of wall to face of ceiling |  | Measured left side | 1000 mm +/- 2mm | 3 | 0.5
|  | O | (34) Inside of elevation to inside of inner wall |  | Measured right side | 1100mm +/- 2mm | 3 | 0.75
B6 | Module 3
|  | O | (36) Edge of opening to edge of moulding |  | measured 100mm up from the skirting mould | 20mm +/- 1mm | 3 | 0.25
|  | O | (37) Edge of opening to edge of moulding |  | measured at the middle of the left side | 20mm +/- 1mm | 3 | 0.25
|  | O | (38) Edge of opening to edge of moulding |  | measured in the middle of the top rail | 20mm +/- 1mm | 3 | 0.25
|  | O | (39) Edge of opening to edge of moulding |  | measured at the midpoint of the right rail | 20mm +/- 1mm | 3 | 0.25
Sub Criteria ID | Sub Criteria Name or Description | Aspect Type O = Obj S = Sub J = Judg | Aspect - Description | Judg Score | Extra Aspect Description (Obj or Subj) OR Judgement Score Description (Judg only) | Requirement or Nominal Size (Obj Only) | WSSS Section | Max Mark | Criterion C | Total Mark
C1 | Elevation A Squareness
|  | O | a- external angle |  | Measured middle of opening | <300mm +/- 2mm | 1 | 0.5
|  | O | b- internal angle |  | Measured middle of opening | <300mm +/- 2mm | 1 | 0.25
|  | O | c-internal angle |  | Measured middle of opening | <300mm +/- 2mm | 1 | 0.25
|  | O | d- external angle |  | Measured middle of opening | <300mm +/- 2mm | 1 | 0.5
|  | O | e - external angle |  | Measured middle of opening | <300mm +/- 2mm | 1 | 0.5
|  | O | f- internal angle |  | Measured middle of opening | <300mm +/- 2mm | 1 | 0.25
|  | O | g- internal angle |  | Measured middle of opening | <300mm +/- 2mm | 1 | 0.25
|  | O | h- external angle |  | Measured middle of opening | <300mm +/- 2mm | 1 | 0.5
|  | O | i- internal angle |  | Measured middle of opening | <300mm +/- 2mm | 1 | 0.25
|  | O | j-internal angle |  | Measured middle of opening | <300mm +/- 2mm | 1 | 0.25
|  | O | k-internal angle |  | Measured middle of opening | <300mm +/- 2mm | 1 | 0.25
|  | O | l- internal angle |  | Measured middle of opening | <300mm +/- 2mm | 1 | 0.25
C2 | Elevation A Plumbness
|  | O | Plumb on left side of elevation |  | Measured on left side of elevation | <300mm +/- 2mm | 1 | 1
C3 | Elevation A Level
|  | O | 7- Cill on left of elevation |  | Measured in middle of cill | <300mm +/- 2mm | 2 | 0.75
|  | O | 8- Cill right side of elevation |  | Measured in middle of cill | <300mm +/- 2mm | 2 | 0.75
|  | O | 9- Soffit on cutout |  | Measured underside of soffit | <300mm +/- 2mm | 1 | 1
|  | O | 10- Cill on cutout |  | Measured on middle of cill | <300mm +/- 2mm | 1 | 1
C4 | Elevation B Squareness
|  | O | m- internal angle |  | Measured on middle of opening | <300mm +/- 2mm | 8 | 0.5
|  | O | n- internal angle |  | Measured on middle of opening | <300mm +/- 2mm | 8 | 0.5
C5 | Elevation B Plumbness
|  | O | Plumb on left side of door opening |  | measured on the metal | <300mm +/- 2mm | 8 | 0.75
|  | O | Plumb on right side of door opening |  | measured on the metal | <300mm +/- 2mm | 8 | 0.75
C6 | Elevation B Level
|  | O | Level on door opening head |  | measured on metal | <300mm +/- 2mm | 8 | 0.5
C7 | Elevation C Squareness
|  | O | o- external angle |  | Measured on outside of elevation | <300mm +/- 2mm | 8 | 0.5
|  | O | p- internal angle |  | Measured on outside of elevation | <300mm +/- 2mm | 2 | 0.25
|  | O | q- internal angle |  | Measured on outside of elevation | <300mm +/- 2mm | 8 | 0.25
C8 | Elevation C Plumbness
|  | O | Plumb on right side of elevation |  | Measured right side of elevation | <300mm +/- 2mm | 8 | 0.75
C9 | Elevation C Level
|  | O | Level on opening soffit |  | Measured on face of elevation | <300mm +/- 2mm | 8 | 0.75
|  | O | Level on opening cill |  | Measured on face of elevation | <300mm +/- 2mm | 8 | 0.75
C10 | Internal wall Squareness
|  | O | r- internal angle |  | Measured right side bottom corner | <300mm +/- 2mm | 8 | 0.25
|  | O | s- internal angle |  | Angle between wall and ceiling on left side | <300mm +/- 2mm | 8 | 0.25
|  | O | t- internal angle |  | Measured in middle of opening | <300mm +/- 2mm | 8 | 0.25
|  | O | u- internal angle |  | Measured in middle of opening | <300mm +/- 2mm | 8 | 0.25
|  | O | v- internal angle |  | Measured in middle of opening | <300mm +/- 2mm | 8 | 0.25
|  | O | w- internal angle |  | Measured in middle of opening | <300mm +/- 2mm | 8 | 0.25
C11 | Internal wall Plumbness
|  | O | Plumbness on right side of elevation |  | Measured right side of elevation | <300mm +/- 2mm | 8 | 0.75
C12 | Internal wall Level
|  | O | Level underside of cutout |  | Measured in middle of soffit | <300mm +/- 2mm | 8 | 0.75
C13 | Module 3 Squareness
|  | O | External mitre bottom left of opening |  | Measured on outside of angle | <300mm +/- 2mm | 8 | 0.5
|  | O | External mitre top right of opening |  | Measured on outside of angle | <300mm +/- 2mm | 8 | 0.5
C14 | Module 3 Plumbness
|  | O | Plumb left moulding |  | Measured on edge of moulding | <300mm +/- 2mm | 8 | 0.25
C15 | Module 3 Level
|  | O | Level on top rail of opening |  | Measured on outside of moulding | <300mm +/- 2mm | 8 | 1
Sub Criteria ID | Sub Criteria Name or Description | Aspect Type O = Obj S = Sub J = Judg | Aspect - Description | Judg Score | Extra Aspect Description (Obj or Subj) OR Judgement Score Description (Judg only) | Requirement or Nominal Size (Obj Only) | WSSS Section | Max Mark | Criterion D | Total Mark
D1 | Elevation A finishing and coating
|  | O | Elevation A: Are the anglebeads fixed in the correct position |  | All Beads 1.50 / each 1 part missing deduce 0.20 Points |  | 2 | 1
|  | O | Elevation A: Are the anglebeads straight |  | All straight 1.50 Pt. / each anglebeads more then +/- 1mm on a distance lower than 500mm / +/- 2mm for on distance between 500mm and 1500mm / +/- 3mm on distance more than 1500mm / each part it is not deduce 0.25 Pt. |  | 2 | 1
|  | O | Elevation A: Are the anglebeads beads clean |  | All Beads clean 1.00 / If more than 10% dirty deduct 0.5 marks |  | 6 | 1
|  | O | The smoothness of the coating on elevation A |  | Is the surface smooth. Maximum of 30% not smooth |  | 7 | 1.75
D2 | Elevation C finishing and coating
|  | O | Elevation C :Are the anglebeads fixed in the correct position |  | All Beads 1.50 / each 1 part missing deduce 0.20 Points |  | 2 | 0.5
|  | O | Elevation C Are the anglebeads straight |  | All straight 1.50 Pt. / each anglebeads more then +/- 1mm on a distance lower than 500mm / +/- 2mm for on distance between 500mm and 1500mm / +/- 3mm on distance more than 1500mm / each part it is not deduce 0.25 Pt. |  | 2 | 0.5
|  | O | Elevation C Are the anglebeads clean |  | All Beads clean 1.00 / If more than 10% dirty deduct 0.5 marks |  | 6 | 1
|  | O | The smoothness of the coating on elevation C |  | Is the surface smooth. Maximum of 30% not smooth |  | 5 | 1.75
D3 | Elevation D finishing and coating
|  | O | The smoothness of the coating on elevation D |  | Is the surface smooth. Maximum of 30% not smooth |  | 5 | 1.75
D4 | The Taping and jointing of Project.
|  | O | Are all tapes fixed in the correct place |  | Are the tapes bedded in smoothly with no bubbles or missed areas. |  | 5 | 0.5
|  | O | Are the screws covered and finished smoothly |  | No more them 10% not correct |  | 5 | 0.5
|  | O | Are all internal joints filled and smooth |  | No buildup of material on joint areas more than 10% |  | 5 | 0.75
|  | O | Are all flat joints filled and smooth |  | No buildup of material on joint areas more than 10% |  | 5 | 0.75
D5 | Overall impression of taping and jointing
|  | S | Finish of internal space of model |  | Tapes in place: No bubbles or missed areas: No buildup of material on face of board. |  | 5 | 1.25
D6 | Module 3 Mouldings
|  | O | Alignment of mitered corners (4 external mitres and 2 internal mitres on the panel moulding) |  | Are all moulding sections lined through with the members running together and filled to a level finish. Lose .02 marks for each incorrect mitre |  | 6 | 1.25
|  | O | Finish of mitered corners (4 external mitres and 2 internal mitres on the panel moulding) |  | All mouldings clean and fully filled with all members lined through and a clean finish 1 Pt. / each part does not have trowel marks or plaster left bigger than 2mm deduce 0.25 Pt. |  | 6 | 1.25
|  | O | Finish of skirting moulding |  | Is the skirting moulding cut in line with both the angled cut and the sides of the model. Lose .15 marks for each incorrect cut. |  | 6 | 0.75
|  | O | Finish between the skirting and panel mouldings |  | All joints are clean without marks and plaster left 1 Pt. / each part not 0.25 Pt. |  | 6 | 0.75
D7 | Module 3 Mouldings and plaster
|  | S | Overall impression of Module 3 |  | Overall impression. The marks are based on cleanliness of the module, the overall look of the module and the visual aspects from a distance of 1.5m.Are there marks, scrapes or holes in the mouldings. Are the mouldings clean and form pleasing feature. |  | 6 | 2
Sub Criteria ID | Sub Criteria Name or Description | Aspect Type O = Obj S = Sub J = Judg | Aspect - Description | Judg Score | Extra Aspect Description (Obj or Subj) OR Judgement Score Description (Judg only) | Requirement or Nominal Size (Obj Only) | WSSS Section | Max Mark | Criterion E | Total Mark
E1 | Elevation A
|  | O | Screws spaced at the correct distance. Distance between screws no further than 200mm centres in all directions |  | < 200 mm over 95% correct 1 Pt./ over 80% correct 0.50 Pt. | Yes/No | 4 | 1
|  | O | Screws fixed at the correct depth Flush with the face of the Plasterboard |  | over 95% correct 1 Pt./ over 80% correct 0.50 Pt. | Yes/No | 6 | 1
|  | O | Plasterboard fixed at the correct place |  | It is fixed in the correct position 1 Pt. / 1 part missed 0.5 Pt. / more than 1 part missed 0 Pt. | Yes/No | 6 | 0.1
|  | O | Metal profile at maximum of 600mm centres |  | It is fixed in the correct position 1 Pt. / 1 missed 0.5 Pt./ more than 1 missed 0 Pt. | Yes/No | 6 | 0.25
E2 | Elevation C
|  | O | Screws spaced at the correct distance. Distance between screws no further than 200mm centres in all directions |  | < 200 mm over 95% correct 0.50 Pt./ over 80% correct 0.25 Pt. | Yes/No | 4 | 1
|  | O | Screws fixed at the correct depth Flush with the face of the Plasterboard |  | over 95% correct 0.50 Pt./ over 80% correct 0.25 Pt. | Yes/No | 6 | 0.5
|  | O | Plasterboard fixed at correct place |  | It is fixed in the correct position 1 Pt. / 1 part missed 0.5 Pt. / more than 1 part missed 0 Pt. | Yes/No | 6 | 1
|  | O | Metal profile at maximum of 600mm centres |  | It is fixed in the correct position 1 Pt. / 1 missed 0.5 Pt./ more than 1 missed 0 Pt. | Yes/No | 6 | 0.25
E3 | Elevation D
|  | O | Screws spaced at the correct distance. Distance between screws no further than 200mm centres in all directions |  | < 200 mm over 95% correct 0.50 Pt./ over 80% correct 0.25 Pt. | Yes/No | 4 | 1
|  | O | Screws fixed at the correct depth Flush with the face of the Plasterboard |  | over 95% correct 0.50 Pt./ over 80% correct 0.25 Pt. | Yes/No | 6 | 1
|  | O | Plasterboard fixed at correct place |  | It is fixed in the correct position 1 Pt. / 1 part missed 0.5 Pt. / more than 1 part missed 0 Pt. | Yes/No | 6 | 0.1
|  | O | Metal profile at maximum of 600mm centres |  | It is fixed in the correct position 1 Pt. / 1 missed 0.5 Pt./ more than 1 missed 0 Pt. | Yes/No | 6 | 0.25
E4 | Elevation B
|  | O | Screws spaced at the correct distance. Distance between screws no further than 200mm centres in all directions |  | < 200 mm over 95% correct 0.50 Pt./ over 80% correct 0.25 Pt. | Yes/No | 6 | 1
|  | O | Screws fixed at the correct depth Flush with the face of the Plasterboard |  | over 95% correct 0.50 Pt./ over 80% correct 0.25 Pt. | Yes/No | 6 | 1
|  | O | Plasterboard fixed at correct place |  | It is fixed in the correct position 1 Pt. / 1 part missed 0.5 Pt. / more than 1 part missed 0 Pt. | Yes/No | 6 | 0.1
|  | O | Metal profile at maximum of 600mm centres |  | It is fixed in the correct position 1 Pt. / 1 missed 0.5 Pt./ more than 1 missed 0 Pt. | Yes/No | 6 | 0.25
|  | O | Is the insulation fitted in the correct position |  | Between all the studs and from floor to ceiling | Yes/No | 4 | 0.2
Sub Criteria ID | Sub Criteria Name or Description | Aspect Type O = Obj S = Sub J = Judg | Aspect - Description | Judg Score | Extra Aspect Description (Obj or Subj) OR Judgement Score Description (Judg only) | Requirement or Nominal Size (Obj Only) | WSSS Section | Max Mark | Criterion F | Total Mark
F1 | Module 3 Speed competition objective 4Pt.
|  | O | The time taken to draw & apply the mouldings and skirting mould and to finish the mitres. The competitor with the fastest time will be awarded 2.40 Points. All other competitor will be receive 0.25 marks 0.20 Marks less than them. NOTE: Competitors who finish simultaneously will receive the same number of points the next competitor 0.5 or more points less. |  | Time Stopped. The time taken to draw & apply the cornices and the mouldings and finishing the mitres. The competitor with the fastest time will be awarded 2.60 Points. All other competitor will be receive 0.20 marks less than the competitor finishing before them. NOTE: Competitors who finish simultaneously will receive the same number of points the next competitor 0.40 or more points less. |  | 7 | 2.6
|  | O | Mouldings must be fixed and mitres filled with plaster. |  | All element and mitres correct 1.40 Pt./ 1 element or mitres missed 0.50 Pt. |  | 7 | 1.4
Sub Criteria ID | Sub Criteria Name or Description | Aspect Type O = Obj S = Sub J = Judg | Aspect - Description | Judg Score | Extra Aspect Description (Obj or Subj) OR Judgement Score Description (Judg only) | Requirement or Nominal Size (Obj Only) | WSSS Section | Max Mark | Criterion G | Total Mark
G1 | Module 4 Freestyle Objective
|  | O | Accuracy of the first measurement |  | Taken from drawing provided | Yes/No | 9 | 1
|  | O | Accuracy of the second measurement |  | Taken from drawing provided | Yes/No | 9 | 1
|  | O | Is the module completed as in the drawing and the description |  | Taken from drawing provided | Yes/No | 9 | 1
|  | O | Is the module constructed properly in line with industry techniques |  | Taken from drawing provided |  | 9 | 1
|  | O | Is the module in the correct area |  | Taken from drawing provided | Yes/No | 9 | 1
G3 | Module 4 Freestyle Subjective
|  | S | The overall impression of the module |  | Scores are awarded on a scale of 1 to 10 (see technical description) Visible aspects from a view 1.5m |  | 9 | 1.5
|  | S | Does module 4 compliment the overall look of the test project |  | Scores are awarded on a scale of 1 to 10 (see technical description) Visible aspects from a view 1.5m |  | 9 | 1.5
Sub Criteria ID | Sub Criteria Name or Description | Aspect Type O = Obj S = Sub J = Judg | Aspect - Description | Judg Score | Extra Aspect Description (Obj or Subj) OR Judgement Score Description (Judg only) | Requirement or Nominal Size (Obj Only) | WSSS Section | Max Mark | Criterion H | Total Mark
H1 | Half day morning
|  | O | Correct use of glasses, dust mask, gloves half day (morning) |  | each time missed deduct 0.10 Pt. | Yes/No | 1 | 0.6
|  | O | at the end of the work period are there any tools on the floor at Lunch break |  | each time missed deduct 0.10 Pt. | Yes/No | 1 | 0.2
|  | O | at the end of the work period is there any waste on the floor at Lunch break |  | each time missed deduct 0.10 Pt. | Yes/No | 1 | 0.2
|  | O | at the end of the work period is tools box closed at Lunch break |  | each time missed deduct 0.10 Pt. | Yes/No | 1 | 0.2
H2 | Half day afternoon
|  | O | Correct use of glasses, dust mask, gloves half day (afternoon) |  | each time missed deduct 0.10 Pt. | Yes/No | 1 | 0.7
|  | O | at the end of the work period are there any tools on the floor at evening |  | each time missed deduct 0.10 Pt. | Yes/No | 1 | 0.2
|  | O | at the end of the work period is there any waste on the floor at evening |  | each time missed deduct 0.10 Pt. | Yes/No | 1 | 0.2
|  | O | at the end of the work period is tools box closed at evening |  | each time missed deduct 0.10 Pt. | Yes/No | 1 | 0.2
H3 | Half day morning
|  | O | Correct use of glasses, dust mask, gloves half day (morning) |  | each time missed deduct 0.10 Pt. | Yes/No | 1 | 0.6
|  | O | at the end of the work period are there any tools on the floor at Lunch break |  | each time missed deduct 0.10 Pt. | Yes/No | 1 | 0.2
|  | O | at the end of the work period is there any waste on the floor at Lunch break |  | each time missed deduct 0.10 Pt. | Yes/No | 1 | 0.2
|  | O | at the end of the work period is tools box closed at Lunch break |  | each time missed deduct 0.10 Pt. | Yes/No | 1 | 0.2
H4 | Half day afternoon
|  | O | Correct use of glasses, dust mask, gloves half day (afternoon) |  | each time missed deduct 0.10 Pt. | Yes/No | 1 | 0.7
|  | O | at the end of the work period are there any tools on the floor at evening |  | each time missed deduct 0.10 Pt. | Yes/No | 1 | 0.2
|  | O | at the end of the work period is there any waste on the floor at evening |  | each time missed deduct 0.10 Pt. | Yes/No | 1 | 0.2
|  | O | at the end of the work period is tools box closed at evening |  | each time missed deduct 0.10 Pt. | Yes/No | 1 | 0.2
H5 | Half day morning
|  | O | Correct use of glasses, dust mask, gloves half day (morning) |  | each time missed deduct 0.10 Pt. | Yes/No | 1 | 0.4
|  | O | at the end of the work period are there any tools on the floor at Lunch Break |  | each time missed deduct 0.10 Pt. | Yes/No | 1 | 0.2
|  | O | at the end of the work period is there any waste on the floor at Lunch Break |  | each time missed deduct 0.10 Pt. | Yes/No | 1 | 0.2
|  | O | at the end of the work period is tools box closed at Lunch Break |  | each time missed deduct 0.10 Pt. | Yes/No | 1 | 0.2
H6 | Half day afternoon
|  | O | Correct use of glasses, dust mask, gloves half day (afternoon) |  | each time missed deduct 0.10 Pt. | Yes/No | 1 | 0.4
|  | O | at the end of the work period are there any tools on the floor at evening |  | each time missed deduct 0.10 Pt. | Yes/No | 1 | 0.2
|  | O | at the end of the work period is there any waste on the floor at evening |  | each time missed deduct 0.10 Pt. | Yes/No | 1 | 0.2
|  | O | at the end of the work period is tools box closed at evening |  | each time missed deduct 0.10 Pt. | Yes/No | 1 | 0.2
H7 | Half day morning
|  | O | Correct use of glasses, dust mask, gloves half day (morning) |  | each time missed deduct 0.10 Pt. | Yes/No | 1 | 0.4
|  | O | at the end of the work period are there any tools on the floor at Lunch Break |  | each time missed deduct 0.10 Pt. | Yes/No | 1 | 0.2
|  | O | at the end of the work period is there any waste on the floor at Lunch Break |  | each time missed deduct 0.10 Pt. | Yes/No | 1 | 0.2
|  | O | at the end of the work period is tools box closed at Lunch Break |  | each time missed deduct 0.10 Pt. | Yes/No | 1 | 0.2
[9 empty] | Competition | Total Mark
Note on D2: Enter Skill Name Here

## Sheet2
A4 landscape spreadsheet v1.1

## Sheet3
A4 landscape spreadsheet v1.1