## CIS Marking Scheme Import
02 Information Network Cabling
WorldSkills Standards Specification
Section | WSSS Marks | [6 empty] | WSSS Marks | Aspect Marks | Variation
1 | Work organization and management | [6 empty] | 5
2 | Communication and interpersonal skills | [6 empty] | 5
3 | Planning and design | [6 empty] | 5
4 | Cabling | [6 empty] | 10
5 | Optical fibre structured cabling system | [6 empty] | 20
6 | Copper structured cabling system | [6 empty] | 20
7 | Smart home technologies Home wireless connectivity | [6 empty] | 10
8 | Troubleshooting and ongoing maintenance | [6 empty] | 10
9 | Measurement | [6 empty] | 15
Total Variation
Criteria
ID | Name | [8 empty] | Mark
A | Quality | [8 empty] | 4.4
B | Proper Procedure | [8 empty] | 16.5
C | Functionality | [8 empty] | 17.4
D | Fundamental installation | [8 empty] | 46.4
E | Knowledge | [8 empty] | 11.8
F | Safety | [8 empty] | 3.5
G
H
I
Sub Criterion ID | Sub Criterion Name or Description | Day of Marking | Aspect Type M = Meas J = Judg | Aspect - Description | Judg Score | Extra Aspect Description (Meas or Judg) OR Judgement Score Description (Judg only) | Requirement (Measurement Only) | WSSS Section | Calculation Row (Export only) | Max Mark | Criterion A | Total Mark
A1 | Module 2: Terminating | 2
|  |  | M | Unshield cable -Appropriate termination |  | 0.5 mark loss per one error. Examine any five modular jacks. Bending wire, IDC impact, wire condition, etc.0.5 mark loss per error. | Yes/No | 6 |  | 1
|  |  | M | Shield cable -Appropriate shielding condition & termination |  | 0.6 mark loss per one error. Examine any of five modular jacks. Particularly the condition of shield handling, coating edge condition, bending wire, IDC impact, wire condition, etc. | Yes/No | 6 | 1 | 1.8
|  |  | M | Voice cable -Appropriate wiring condition & terimination |  | 0.5 mark loss per one error. Examine any five modular jacks. Bending wire, IDC impact, wire condition, etc. | Yes/No | 6 | 2 | 1
A2 | Module 4: Splicing quality | 2
|  |  | M | OTDR loss & Sleeve condition |  | 0.3 mark loss if loss is 1dB or more. 0.3 mark loss per spot, if a sleeve is in bad condition. | 0 | 9 | 3 | 0.6
Sub Criterion ID | Sub Criterion Name or Description | Day of Marking | Aspect Type M = Meas J = Judg | Aspect - Description | Judg Score | Extra Aspect Description (Meas or Judg) OR Judgement Score Description (Judg only) | Requirement (Measurement Only) | WSSS Section | Calculation Row (Export only) | Max Mark | Criterion B | Total Mark
B1 | Module 1: Connection repot | 3
|  |  | M | Description and submission |  | All the necessary items were described and all the Tables were submitted. Contents don't matter. | Yes/No | 1 |  | 0.5
|  |  | M | Correctness of the described contents |  | 0.4 mark loss per one mistake. The described matters are all correct. Excellent readability. All lines are either vertical or horizontal, and drawn using a ruler. | Yes/No | 1 | 4 | 1.2
B2 | Module 1: Working process | 3
|  |  | M | Working method & procedure_Appropriate installation at actual field |  | 1 mark loss per mistake in installation.Select the appropriate cabling media and tool, Correct procedure - splicing and terminating -(Appropriate fiber cleaning, procedure, connector cleaning, etc.), ,Correct handling cable & fiber, Correct measurement setting |  | 5 | 5 | 1
|  |  | M | Working environment |  | Neat and tidy all the work time. Have dirtied or broken the facility. Photo is necessary to deduct any point | Yes/No | 5 |  | 0.4
|  |  | M | Measurement preparation |  | Inspect and clean installed cabling and connector on testing. | Yes/No | 5 |  | 0.1
|  |  | M | Sustainability : Waste management and recycling |  | Waste is segregated when work is completed (industrial waste, recyclables (plastic), paper) | Yes/No | 2 |  | 0.5
B3 | Module2: Work Plan & Dailiy Work Report, Work Completion Report & Connection report | 2
|  |  | M | Work Plan & Daily Work Report Submission |  | All the items (work outline, schedule, etc) were described before the work submitted immediately after finishing description. | Yes/No | 2 |  | 0.5
|  |  | M | Correctness of the described contents |  | Described correctly. 0.3 mark loss per one error or insufficiency. | Yes/No | 1 | 6 | 0.7
|  |  | M | Connection report _Description and submission |  | All the necessary items were described and all the Tables were submitted. Contents don't matter. | Yes/No | 2 |  | 0.5
|  |  | M | Work Completion Reoprt_Submission |  | Described all the contents & attached document | Yes/No | 2 |  | 0.5
|  |  | M | Serious error : Correctness of the described contents |  | 1.0 mark loss per one mistake. The described matters are all correct. Excellent readability. All lines are either vertical or horizontal, and drawn using a ruler. | Yes/No | 1 | 7 | 2
|  |  | M | Minor error : Correctness of the described contents |  | 0.2 mark loss per one insufficient description. | Yes/No | 1 | 8 | 0.5
B4 | Module2:Working environment & process 1Day | 1
|  |  | M | 1 Day: Working environment |  | Neat and tidy all the work time. Have dirtied or broken the facility. Photo is necessary to deduct any point. | Yes/No | 2 |  | 0.4
|  |  | M | 1 Day: Working method & procedure_Appropriate installation at actual field |  | Full mark loss per procedure or method taken, which is unfeasible in actual cabling environment (work behind the 19-inc rack, cable management done in the beginning, cable management done outside of the cable rack, etc.), or prohibited by the guideline. Approval by SMT is required for point-deduction. | Yes/No | 6 |  | 1
|  |  | M | 1 Day: Correct preparation |  | 0.5 mark loss per one violation.Did prohibited work during the preparation period. | Yes/No | 6 | 9 | 0.3
|  |  | M | 1 Day: Sustainability: Waste management and recycling |  | Waste is segregated when work is completed (industrial waste, recyclables (plastic), paper) | Yes/No | 2 |  | 0.5
|  |  | M | 2 Day: Working environment |  | Neat and tidy all the work time. Have dirtied or broken the facility. Photo is necessary to deduct any point. | Yes/No | 2 |  | 0.4
|  |  | M | 2 Day: Working method & procedure_Appropriate installation at actual field |  | Full mark loss per procedure or method taken, which is unfeasible in actual cabling environment or prohibited by the guideline. Approval by SMT is required for point-deduction. | Yes/No | 6 |  | 1
|  |  | M | 2 Day: Correct preparation |  | Did prohibited work during the preparation period. | Yes/No | 6 |  | 0.3
|  |  | M | 2 Day: Sustainability : Waste management and recycling |  | Waste is segregated when work is completed (industrial waste, recyclables (plastic), paper) | Yes/No | 2 |  | 0.5
B5 | Module 3: Working process | 4
|  |  | M | Correct procedure - General - |  | 0.2 mark loss per one violation found with any of the following items. Select the appropriate cabling media and tool, Correct procedure - splicing and terminating -(Appropriate fiber cleaning, procedure, connector cleaning, etc.), Correct cleaning after completing(Clean the work area after completing.),Correct handling cable & fiber,Correct measurement setting | Yes/No | 6 | 10 | 0.5
B6 | Module 4: Working process | 2
|  |  | M | Installation method |  | Correct handling cable & fiber,Correct measurement setting Select the appropriate cabling media and tool,etc) |  | 5 |  | 0.2
|  |  | M | Splicing procedure |  | Correct procedure - splicing and terminating -(Appropriate fiber cleaning(3 times new wipe/cleaning, procedure,etc.) | Yes/No | 5 |  | 0.5
B7 | Module 5: Maintenance report | 2
|  |  | M | Accuracy - Fiber |  | 0.6 mark loss per one insufficient description. All the necessary items are described correctly. Correctness of description doesn't matter. | Yes/No | 9 | 11 | 1.3
|  |  | M | Accuracy - Copper |  | 0.6 mark loss per one insufficient description. All the necessary items are described correctly. Correctness of description doesn't matter. | Yes/No | 9 | 12 | 1.2
Sub Criterion ID | Sub Criterion Name or Description | Day of Marking | Aspect Type M = Meas J = Judg | Aspect - Description | Judg Score | Extra Aspect Description (Meas or Judg) OR Judgement Score Description (Judg only) | Requirement (Measurement Only) | WSSS Section | Calculation Row (Export only) | Max Mark | Criterion C | Total Mark
C1 | Module 1 Test result report, Wire-Map (Visible) test & Fiber loss | 3
|  |  | M | Description and submission |  | All the necessary items were described and submitted. Contents don't matter. | Yes/No | 9 |  | 0.4
|  |  | M | Accuracy setting |  | Excellent readability. All the described matters are correct. All the records are kept correctly (memory). | Yes/No | 9 |  | 0.7
|  |  | M | Done Visible testing |  | Done Visible testing and reporting | Yes/No | 9 |  | 1
|  |  | M | Satisfied insertion loss |  | 1.0 mark loss per one mistake. Satisfied insertion loss all links. | < 0.5X | 9 | 13 | 2
C2 | Module 2 Test result report, Wire-Map test & Certification test & Fbier loss | 2
|  |  | M | Description and submission |  | All the necessary items were described and submitted. Contents don't matter. | Yes/No | 9 |  | 0.5
|  |  | M | Accuracy setting |  | Excellent readability. All the described matters are correct. All the records are kept correctly (memory). | Yes/No | 9 |  | 1
|  |  | M | Satisfied certification test |  | 1.0 mark loss per one mistake. - all links - | Yes/No | 9 | 14 | 2
|  |  | M | Satisfied fiber loss |  | 1.0 mark loss per one mistake. Done certification testing and saved the result into DSX. - all links - | Yes/No | 9 | 15 | 2
C3 | Module 3: Connectivity | 4
|  |  | M | Submition_Doc.M3 |  | 0.3 mark loss per one insufficient description or if the file is not PDF, Fill in all the description items and submit configuration Doc M3 in PDF file. | Yes/No | 7 | 16 | 0.5
|  |  | M | Wifi connectivity |  | All the designated links are connectable to WiFi. | Yes/No | 7 |  | 1.2
|  |  | M | Camera connectivity |  | Camera operation | Yes/No | 7 |  | 0.5
|  |  | M | Intercom & Doorway host connectivity |  | All the designated functions operate correctly. | Yes/No | 7 |  | 1
|  |  | M | Emergency & Unlocking button connectivity |  | All the designated functions operate correctly. | Yes/No | 7 |  | 1
C4 | Module 4: Splicing | 2
|  |  | M | Number of splices - Basic - |  | Number of splices - Basic - 0.3 marks per 5 splices | 30 | 5 | 17 | 1.8
|  |  | M | Number of splices - Additional - |  | Number of splices - Additional - 0.1 marks per 1 splice | 17 | 5 | 18 | 1.8
Sub Criterion ID | Sub Criterion Name or Description | Day of Marking | Aspect Type M = Meas J = Judg | Aspect - Description | Judg Score | Extra Aspect Description (Meas or Judg) OR Judgement Score Description (Judg only) | Requirement (Measurement Only) | WSSS Section | Calculation Row (Export only) | Max Mark | Criterion D | Total Mark
D1 | Module 1: Underground closure | 3
|  |  | M | Serious installation defect |  | 1.(Introducing method): Correct installed method is applied to (2) cables. 2. (TM): Projecting for 1 to 5 mm. TM has no crush or crack. 3.(loose tube): Loose tube is fixed with 2 ties at the inlet of the tray. Length of a loose tube is up to 10mm from the fixing point. 4.(Assembly) | Yes/No | 5 |  | 1
|  |  | M | Minor installation defect |  | 0.5mark loss per one error. 1. (Clean): No stain, of jelly for example, in the box. 2.(Fixation of closure):Closure is fixed robustly to the designated position. No shaking. 3. (Fiber jacket) The end of the cable jacket is managed properly. | Yes/No | 5 | 19 | 1
|  |  | M | Fiber storing method |  | All fibers are stored together along the perimeter of the tray. Acceptable bend radius is kept. Fibers are stored within the storing guide. No pinching. | Yes/No | 5 |  | 0.5
|  |  | M | Sleeve assembly |  | All sleeves are completely fixed in the center of fixing points. All the ends of sleeves are well arranged. Correct fixing points and fixing order of sleeves. | Yes/No | 5 |  | 0.3
|  |  | J | FO closure - Appropriate storing; including bending radius and stress for fiber |  |  |  | 5 |  | 1
[5 empty] | 0 | No management at all or mostly. Significant bend. Incorrect storing method.
[5 empty] | 1 | Some fibers are not aligned. Storing diameter varies by fiber.
[5 empty] | 2 | While management is mostly done correctly, some issues can be found.
[5 empty] | 3 | All the cable alignment is completely managed.
D2 | Module 1: FO enclosure - Main & Sub rack - | 3
|  |  | M | Serious installation defect |  | 1.( Introducing method): Correct installed method is applied to (2) cables. 2. (TM): Projecting for 1 to 5 mm. TM has no crush or crack. 3.(loose tube): Loose tube is fixed with 2 ties at the inlet of the tray. Length of a loose tube is up to 10mm from the fixing point. 4.(Assembly) | Yes/No | 5 |  | 1.5
|  |  | M | Minor installation defect |  | 0.5mark loss per one error. 1. (Clean): No stain, of jelly for example, in the box. 2.(Fixation of closure):Closure is fixed robustly to the designated position. No shaking. 3. (Fiber jacket) The end of the cable jacket is managed properly. | Yes/No | 5 | 20 | 1
|  |  | M | Sleeve assembly |  | All sleeves are completely fixed in the center of fixing points. All the ends of sleeves are well arranged. Correct fixing points and fixing order of sleeves. | Yes/No | 5 |  | 0.3
|  |  | M | Sub rack - Complete connection |  | All instructed connections. | Yes/No | 5 |  | 0.1
|  |  | J | Appropriate storing; including bending radius and stress for fiber |  |  |  | 5 |  | 0.7
[5 empty] | 0 | Not managed, or have strong bending (30mm for ITU-T G652.B_15mm for G652.D) or stress for fiber
[5 empty] | 1 | No bending and stress, but it is imcomplete management.
[5 empty] | 2 | Managed, but it is a little irregular.
[5 empty] | 3 | Managed completely.
D3 | Module 1: FO box 1 -Wall mount - | 3
|  |  | M | Serious installation defect |  | 1.( Introducing method): Correct installed method is applied to (2) cables. 2. (TM): Projecting for 1 to 5 mm. TM has no crush or crack. 3.(loose tube): Loose tube is fixed with 2 ties at the inlet of the tray. Length of a loose tube is up to 10mm from the fixing point. 4.(Assembly) | Yes/No | 5 |  | 0.6
|  |  | M | Minor installation defect |  | 0.2mark loss per one error. 1. (Clean): No stain, of jelly for example, in the box. 2.(Fixation of closure):Closure is fixed robustly to the designated position. No shaking. 3. (Fiber jacket) The end of the cable jacket is managed properly. 4.(Access cable route):Bending radius_ 10 times cable diameter. Fixing, Appropriate route. 5.(Connector) Firmly connect to adaptor. Cap insert blank adaptor. | Yes/No | 5 | 21 | 0.4
|  |  | J | Appropriate storing; including bending radius and stress for fiber |  |  |  | 5 |  | 0.3
[5 empty] | 0 | Not managed, or have strong bending (30mm for ITU-T G652.B_15mm for G652.D) or stress for fiber
[5 empty] | 1 | No bending and stress, but it is imcomplete management.
[5 empty] | 2 | Managed, but it is a little irregular.
[5 empty] | 3 | Managed completely.
D4 | Module 1: 19' Rack Cable management | 3
|  |  | M | Main rack & Sub rack: Patch cord connection |  | All the patch cords are mounted. | Yes/No | 5 |  | 0.2
|  |  | M | Extra cable loop: Bend and twist, extra length, Fixation method and management |  | Bend and twist, extra length, Fixation method and management | Yes/No | 5 |  | 0.7
|  |  | J | Appropriate manage patch cords |  |  |  | 5 |  | 0.4
[5 empty] | 0 | Not managed, or have strong bending (under the diameter) or stress for cable
[5 empty] | 1 | No bending and stress, but it is imcomplete management.
[5 empty] | 2 | Managed, but it is a little irregular.
[5 empty] | 3 | Managed completely.
|  |  | J | Extra cable loop: Appropriate management : |  |  |  | 5 |  | 0.5
[5 empty] | 0 | Not managed, or have strong bending or stress for cable
[5 empty] | 1 | No bending and stress, but it is imcomplete management.
[5 empty] | 2 | Managed, but it is a little irregular.
[5 empty] | 3 | Managed completely.
D5 | Module 1: Sustainability & Maintenacibility | 3
|  |  | M | Maintenacibility error |  | 0.5 mark loss per one error.(ex) Easiness to take out cables | Yes/No | 8 | 22 | 1
|  |  | M | Checking materials, equipment and tools |  | Checking meterials, equipment and tools. | Yes/No | 2 |  | 0.5
|  |  | M | Label all cables -100% - |  | 0.5 mark loss per one error.Label all cables & correct. | Yes/No | 4 | 23 | 1.5
|  |  | M | Correctness of the described contents |  | 0.5 mark loss per one error.Label is cut and applied neatly, and written with readable letters. | Yes/No | 4 | 24 | 1
|  |  | M | Label attachment position |  | Both ends of a cable, introduction point, both ends of a patch cord | Yes/No | 4 |  | 0.5
D6 | Module 1: Cable ladder & channel management | 3
|  |  | M | Cable ladder & channel: Appropriate cable management and fixing, Appropriate cable management |  | Fixing interval for FO cable: 1000mm or less, Correct length and management | Yes/No | 4 |  | 0.6
|  |  | M | Cable channel: 3 cables more :Appropriate cable management |  | Appropriate management | Yes/No | 4 |  | 0.5
|  |  | J | Cable ladder & channel: Appropriate management-Precise and tidy |  |  |  | 4 |  | 0.8
[5 empty] | 0 | Not managed, or have strong bending or stress for cable
[5 empty] | 1 | No bending and stress, but it is imcomplete management.
[5 empty] | 2 | Managed, but it is a little irregular.
[5 empty] | 3 | Managed completely.
D7 | Module 2: 19' Rack Cable management | 2
|  |  | M | Patch cord connection : JOB 3 |  | All the patch cords are mounted. Manage patch cord by management panel | Yes/No | 6 |  | 0.5
|  |  | M | Extra cable loop: Bend and twist, extra length |  | Bend and twist, extra length. | Yes/No | 6 |  | 0.5
|  |  | M | Extra cable loop: Fixation method and management |  | Fixation method and management. | Yes/No | 6 |  | 0.5
|  |  | J | Appropriate manage patch cords |  |  |  | 6 |  | 1
[5 empty] | 0 | Not managed, or have strong bending (under the diameter) or stress for cable
[5 empty] | 1 | No bending and stress, but it is imcomplete management.
[5 empty] | 2 | Managed, but it is a little irregular.
[5 empty] | 3 | Managed completely.
|  |  | J | Extra cable loop: Appropriate management.-Precise and tidy |  |  |  | 6 |  | 1.5
[5 empty] | 0 | Not managed, or have strong bending or stress for cable
[5 empty] | 1 | No bending and stress, but it is imcomplete management.
[5 empty] | 2 | Managed, but it is a little irregular.
[5 empty] | 3 | Managed completely.
D8 | Module 2: Cable ladder management | 2
|  |  | M | Interval and fixing |  | Fixing interval for FO cable: 1000mm or less, fixing interval for xTP: 750mm or less | Yes/No | 3 |  | 1
|  |  | M | Appropriate cable management |  | Correct length and management | Yes/No | 4 |  | 1
|  |  | J | Appropriate management-Precise and tidy |  |  |  | 4 |  | 1
[5 empty] | 0 | Not managed, or have strong bending or stress for cable
[5 empty] | 1 | No bending and stress, but it is imcomplete management.
[5 empty] | 2 | Managed, but it is a little irregular.
[5 empty] | 3 | Managed completely.
D9 | Module 2: Sustainabilty & Maintenacibility | 2
|  |  | M | Maintenacibility error |  | 0.5 mark loss per one error. (ex) Easiness to take out cables | Yes/No | 8 | 25 | 1
|  |  | M | Checking materials, equipment and tools |  | Checking meterials, equipment and tools | Yes/No | 2 |  | 0.5
|  |  | M | Label all cables - 100% - |  | 0.5 mark loss per one error.Label all cables & correct. | Yes/No | 4 | 26 | 1.5
|  |  | M | Correctness of the described contents |  | Label is cut and applied neatly, and written with readable letters. | Yes/No | 4 |  | 0.5
|  |  | M | Label attachment position |  | Both ends of a cable, introduction point, both ends of a patch cord | Yes/No | 4 |  | 0.5
D10 | Module 2: FO enclosure - Main & Sub rack - | 2
|  |  | M | Serious installation defect |  | 1.( Introducing method): Correct installed method is applied to (2) cables. 2. (TM): Projecting for 1 to 5 mm. TM has no crush or crack. 3.(loose tube): Loose tube is fixed with 2 ties at the inlet of the tray. Length of a loose tube is up to 10mm from the fixing point. 4.(Assembly) | Yes/No | 5 |  | 0.8
|  |  | M | Minor installation defect |  | 0.3mark loss per one error. 1. (Clean): No stain, of jelly for example, in the box. 2.(Fixation of closure):Closure is fixed robustly to the designated position. No shaking. 3. (Fiber jacket) The end of the cable jacket is managed properly. | Yes/No | 5 | 27 | 0.6
|  |  | M | JOB 3: completition |  | Correctly designed and installed. Correct polarity for Duplex connector and fiber. | Yes/No | 5 |  | 1.2
|  |  | J | Appropriate storing; including bending radius and stress for fiber |  |  |  | 5 |  | 0.8
[5 empty] | 0 | Not managed, or have strong bending (30mm for ITU-T G652.B_15mm for G652.D) or stress for fiber
[5 empty] | 1 | No bending and stress, but it is imcomplete management.
[5 empty] | 2 | Managed, but it is a little irregular.
[5 empty] | 3 | Managed completely.
D11 | Module 2: Telecommunications Outlet -TO- | 2
|  |  | M | Correct mounting position & condition |  | Firmly fixing, Mount position, correct number of screws | Yes/No | 6 |  | 0.2
|  |  | M | Correct cable fixing - entry point - |  | Firmly fixing, Using cable tie | Yes/No | 6 |  | 0.2
|  |  | M | Appropriate fiber jacket condition |  | The end of the cable jacket is managed properly. | Yes/No | 6 |  | 0.2
|  |  | M | Appropriate connector installed |  | Appropriate connector installed. | Yes/No | 6 |  | 0.2
D12 | Module 2: Voice Panel | 2
|  |  | M | Serious installation defect |  | 0. (Completion) Completion links.1. (Mounting position & condition): Mounting correct unit. Firmly fixing, correct number of screws.2 (Bending) Bending radius_ 4 times cable diameter. 3.(Connector/Adaptor)Firmly connect to adaptor. Cap insert blank adaptor.4(Cable damage) The end of the cable jacket is managed properly. No damage. | Yes/No | 6 |  | 1
|  |  | M | Minor installation defect |  | 0.3 mark loss per one error.1. (Cable fixing - entry point) Firmly fixing_TM is trough the support hole. , Using cable tie. 2.(Jacket) Appropriate cable jacket condition. 3. | Yes/No | 6 | 28 | 0.6
|  |  | M | JOB 2: completion |  | All instructed connections. | Yes/No | 6 |  | 0.7
D13 | Module 2: Unshield Panel | 2
|  |  | M | Serious installation defect |  | 0. (Completion) Completion links.1. (Mounting position & condition): Mounting correct unit. Firmly fixing, correct number of screws.2 (Bending) Bending radius_ 4 times cable diameter. 3.(Connector/Adaptor)Firmly connect to adaptor. Cap insert blank adaptor.4(Cable damage) The end of the cable jacket is managed properly. No damage. | Yes/No | 6 |  | 1
|  |  | M | Minor installation defect |  | 0.3 mark loss per one error.1. (Cable fixing - entry point) Firmly fixing_TM is trough the support hole. , Using cable tie. 2.(Jacket) Appropriate cable jacket condition. 3. | Yes/No | 6 | 29 | 0.6
|  |  | M | JOB 2: completion |  | All instructed connections. | Yes/No | 6 |  | 0.3
|  |  | M | JOB 3: completion |  | All instructed connections. | Yes/No | 6 |  | 0.5
D14 | Module 2: Shield Panel | 2
|  |  | M | Serious installation defect |  | 0. (Completion) Completion links.1. (Mounting position & condition): Mounting correct unit. Firmly fixing, correct number of screws.2 (Bending) Bending radius_ 4 times cable diameter. 3.(Connector/Adaptor)Firmly connect to adaptor. Cap insert blank adaptor.4(Cable damage) The end of the cable jacket is managed properly. No damage. | Yes/No | 6 |  | 1
|  |  | M | Minor installation defect |  | 0.3 mark loss per one error.1. (Cable fixing - entry point) Firmly fixing_TM is trough the support hole. , Using cable tie. 2.(Jacket) Appropriate cable jacket condition. 3. | Yes/No | 6 | 30 | 0.6
|  |  | M | JOB 2: completion |  | All instructed connections. | Yes/No | 6 |  | 0.2
|  |  | M | JOB 3: completion |  | All instructed connections. | Yes/No | 6 |  | 0.8
D15 | Module 3: Smart home equipment & cabling | 4
|  |  | M | Installing condition & position - all equipment & TOs & Box- |  | Correct position, Frimly fixing. | Yes/No | 7 |  | 0.5
|  |  | M | Installaion fiber - Cabling between FO box and FTTH box |  | No serious error. Cabling, Labeling, Bending raius, Storing method, Termination and Connection method. 0.5 mark loss per one error. | Yes/No | 7 |  | 0.5
|  |  | M | Installaion coxial - Cabling between TO and FTTH box |  | No serious error. Cabling, Shielding,Labeling, Termination. 0.3mark loss per one error. | Yes/No | 7 |  | 1
|  |  | M | Installation -FTTH box |  | 0.5 mark loss per one error. No serious error.Cabling, Labeling, Termination. | Yes/No | 7 |  | 1.5
|  |  | M | Installation - FO box - |  | No serious error. Bending raius, Storing method, Termination and Connection method. | Yes/No | 7 |  | 1
D16 | Module 5: Recify faults & Reporting | 2
|  |  | M | Recify faults |  | 0.9 mark loss per one error.Compelete recify faults of FO cabling system. | Yes/No | 8 | 31 | 2
|  |  | M | Repair secret part |  | Correct repair. | Yes/No | 7 |  | 0.5
Sub Criterion ID | Sub Criterion Name or Description | Day of Marking | Aspect Type M = Meas J = Judg | Aspect - Description | Judg Score | Extra Aspect Description (Meas or Judg) OR Judgement Score Description (Judg only) | Requirement (Measurement Only) | WSSS Section | Calculation Row (Export only) | Max Mark | Criterion E | Total Mark
E1 | Module 2: Design | 2
|  |  | M | Description and approval |  | Everything is described and approved by Expert. | Yes/No | 2 |  | 0.2
|  |  | M | JOB 1 & 2 Cable length |  | 0.5 mark loss per one error.Everything is described correctly. Description must be completed before actual cabling. | Yes/No | 3 | 32 | 1.5
|  |  | M | JOB 3 Rack colocation |  | 5 units or more space in either upper or lower part | Yes/No | 3 |  | 0.5
|  |  | M | JOB 3: Fieber connection diagram |  | Described correctly | Yes/No | 3 |  | 1.5
E2 | Module 3: Setting and configuration | 4
|  |  | M | Submition |  | Fill in all the description items and submit configuration sheet_Talbe M3. | Yes/No | 7 |  | 1.5
|  |  | M | Setting configuration -Serious |  | 0.5 mark loss per one error.No serious error. Matters related to network functions. Based on configuration sheet_Table M3. | Yes/No | 8 | 33 | 1.5
|  |  | M | Setting configuration - Minor |  | 0.3 mark loss per one error. No minor error. Matters related to function of devices. Based on configuration sheet_Table M3. | Yes/No | 8 | 34 | 0.8
|  |  | M | Setting configuration - Others |  | 0.1mark loss per one error. Minor setting errors other than the above-mentioned. | Yes/No | 9 | 35 | 0.3
E3 | Module 5: Fault finding | 2
|  |  | M | Correct FO link faults finding |  | 1.0 mark loss per one error. Identify, locate and dignose system faults. | Yes/No | 9 | 36 | 2
|  |  | M | Correct Copper link faults finding |  | 1.0 mark loss per one error. Identify, locate and dignose system faults. | Yes/No | 8 | 37 | 2
Sub Criterion ID | Sub Criterion Name or Description | Day of Marking | Aspect Type M = Meas J = Judg | Aspect - Description | Judg Score | Extra Aspect Description (Meas or Judg) OR Judgement Score Description (Judg only) | Requirement (Measurement Only) | WSSS Section | Calculation Row (Export only) | Max Mark | Criterion F | Total Mark
F1 | Module 2: Health and Safety | 1
|  |  | M | Health and Safety1 |  | H & S during work: 1.0 mark loss on the second same violation or two different violations. | Yes/No | 6 |  | 0.5
|  |  | M | Health and Safety2 |  | H & S after work completed: Neat and tidy. No remaining waste. Tools and equipment are put in order. | Yes/No | 6 |  | 0.5
F2 | Module 2 & 4 & 5: Health and Safety | 2
|  |  | M | Health and Safety1 |  | H & S during work: 1.0 mark loss on the second same violation or two different violations. | Yes/No | 8 |  | 0.5
|  |  | M | Health and Safety2 |  | H & S after work completed: Neat and tidy. No remaining waste. Tools and equipment are put in order. |  | 8 |  | 0.5
F3 | Module 1 : Health and Safety | 3
|  |  | M | Health and Safety1 |  | H & S during work: 1.0 mark loss on the second same violation or two different violations. | Yes/No | 5 |  | 0.5
|  |  | M | Health and Safety2 |  | H & S after work completed: Neat and tidy. No remaining waste. Tools and equipment are put in order. |  | 5 |  | 0.5
F4 | Module 3: Health and Safety | 4
|  |  | M | Health and Safety1 |  | H & S during work: 1.0 mark loss on the second same violation or two different violations. | Yes/No | 7 |  | 0.5
Sub Criterion ID | Sub Criterion Name or Description | Day of Marking | Aspect Type M = Meas J = Judg | Aspect - Description | Judg Score | Extra Aspect Description (Meas or Judg) OR Judgement Score Description (Judg only) | Requirement (Measurement Only) | WSSS Section | Calculation Row (Export only) | Max Mark | Criterion G | Total Mark
Sub Criterion ID | Sub Criterion Name or Description | Day of Marking | Aspect Type M = Meas J = Judg | Aspect - Description | Judg Score | Extra Aspect Description (Meas or Judg) OR Judgement Score Description (Judg only) | Requirement (Measurement Only) | WSSS Section | Calculation Row (Export only) | Max Mark | Criterion H | Total Mark
Sub Criterion ID | Sub Criterion Name or Description | Day of Marking | Aspect Type M = Meas J = Judg | Aspect - Description | Judg Score | Extra Aspect Description (Meas or Judg) OR Judgement Score Description (Judg only) | Requirement (Measurement Only) | WSSS Section | Calculation Row (Export only) | Max Mark | Criterion I | Total Mark
[11 empty] | Competition | Total Mark

## Calculations
REGULAR_DIFFERENCE_DEDUCTION | FALSE | DEDUCTION_TYPE:::#x~x#UNIT#-#TARGET_VALUE:::0E-8#x~x##-#DIFFERENCE:::1.00000000#x~x##-#DIFFERENCE_TYPE:::#x~x#UNIT#-#DEDUCTION:::0.60000000#x~x#
REGULAR_DIFFERENCE_DEDUCTION | FALSE | DEDUCTION_TYPE:::#x~x#UNIT#-#TARGET_VALUE:::0E-8#x~x##-#DIFFERENCE:::1.00000000#x~x##-#DIFFERENCE_TYPE:::#x~x#UNIT#-#DEDUCTION:::0.50000000#x~x#
REGULAR_DIFFERENCE_DEDUCTION | FALSE | DEDUCTION_TYPE:::#x~x#UNIT#-#TARGET_VALUE:::0E-8#x~x##-#DIFFERENCE:::1.00000000#x~x##-#DIFFERENCE_TYPE:::#x~x#UNIT#-#DEDUCTION:::0.30000000#x~x#
REGULAR_DIFFERENCE_DEDUCTION | FALSE | DEDUCTION_TYPE:::#x~x#UNIT#-#TARGET_VALUE:::0E-8#x~x##-#DIFFERENCE:::1.00000000#x~x##-#DIFFERENCE_TYPE:::#x~x#UNIT#-#DEDUCTION:::0.40000000#x~x#
REGULAR_DIFFERENCE_DEDUCTION | FALSE | DEDUCTION_TYPE:::#x~x#UNIT#-#TARGET_VALUE:::0E-8#x~x##-#DIFFERENCE:::1.00000000#x~x##-#DIFFERENCE_TYPE:::#x~x#UNIT#-#DEDUCTION:::1.00000000#x~x#
REGULAR_DIFFERENCE_DEDUCTION | FALSE | DEDUCTION_TYPE:::#x~x#UNIT#-#TARGET_VALUE:::0E-8#x~x##-#DIFFERENCE:::1.00000000#x~x##-#DIFFERENCE_TYPE:::#x~x#UNIT#-#DEDUCTION:::0.30000000#x~x#
REGULAR_DIFFERENCE_DEDUCTION | FALSE | DEDUCTION_TYPE:::#x~x#UNIT#-#TARGET_VALUE:::0E-8#x~x##-#DIFFERENCE:::1.00000000#x~x##-#DIFFERENCE_TYPE:::#x~x#UNIT#-#DEDUCTION:::1.00000000#x~x#
REGULAR_DIFFERENCE_DEDUCTION | FALSE | DEDUCTION_TYPE:::#x~x#UNIT#-#TARGET_VALUE:::0E-8#x~x##-#DIFFERENCE:::1.00000000#x~x##-#DIFFERENCE_TYPE:::#x~x#UNIT#-#DEDUCTION:::0.20000000#x~x#
REGULAR_DIFFERENCE_DEDUCTION | FALSE | DEDUCTION_TYPE:::#x~x#UNIT#-#TARGET_VALUE:::0E-8#x~x##-#DIFFERENCE:::1.00000000#x~x##-#DIFFERENCE_TYPE:::#x~x#UNIT#-#DEDUCTION:::0.50000000#x~x#
REGULAR_DIFFERENCE_DEDUCTION | FALSE | DEDUCTION_TYPE:::#x~x#UNIT#-#TARGET_VALUE:::0E-8#x~x##-#DIFFERENCE:::1.00000000#x~x##-#DIFFERENCE_TYPE:::#x~x#UNIT#-#DEDUCTION:::0.20000000#x~x#
REGULAR_DIFFERENCE_DEDUCTION | FALSE | DEDUCTION_TYPE:::#x~x#UNIT#-#TARGET_VALUE:::0E-8#x~x##-#DIFFERENCE:::1.00000000#x~x##-#DIFFERENCE_TYPE:::#x~x#UNIT#-#DEDUCTION:::0.60000000#x~x#
REGULAR_DIFFERENCE_DEDUCTION | FALSE | DEDUCTION_TYPE:::#x~x#UNIT#-#TARGET_VALUE:::0E-8#x~x##-#DIFFERENCE:::1.00000000#x~x##-#DIFFERENCE_TYPE:::#x~x#UNIT#-#DEDUCTION:::0.60000000#x~x#
REGULAR_DIFFERENCE_DEDUCTION | FALSE | DEDUCTION_TYPE:::#x~x#UNIT#-#TARGET_VALUE:::0E-8#x~x##-#DIFFERENCE:::1.00000000#x~x##-#DIFFERENCE_TYPE:::#x~x#UNIT#-#DEDUCTION:::1.00000000#x~x#
REGULAR_DIFFERENCE_DEDUCTION | FALSE | DEDUCTION_TYPE:::#x~x#UNIT#-#TARGET_VALUE:::0E-8#x~x##-#DIFFERENCE:::1.00000000#x~x##-#DIFFERENCE_TYPE:::#x~x#UNIT#-#DEDUCTION:::0.50000000#x~x#
REGULAR_DIFFERENCE_DEDUCTION | FALSE | DEDUCTION_TYPE:::#x~x#UNIT#-#TARGET_VALUE:::0E-8#x~x##-#DIFFERENCE:::1.00000000#x~x##-#DIFFERENCE_TYPE:::#x~x#UNIT#-#DEDUCTION:::0.50000000#x~x#
REGULAR_DIFFERENCE_DEDUCTION | FALSE | DEDUCTION_TYPE:::#x~x#UNIT#-#TARGET_VALUE:::0E-8#x~x##-#DIFFERENCE:::1.00000000#x~x##-#DIFFERENCE_TYPE:::#x~x#UNIT#-#DEDUCTION:::0.30000000#x~x#
REGULAR_DIFFERENCE_DEDUCTION | FALSE | DEDUCTION_TYPE:::#x~x#UNIT#-#TARGET_VALUE:::30.00000000#x~x##-#DIFFERENCE:::5.00000000#x~x##-#DIFFERENCE_TYPE:::#x~x#UNIT#-#DEDUCTION:::0.30000000#x~x#
REGULAR_DIFFERENCE_DEDUCTION | FALSE | DEDUCTION_TYPE:::#x~x#UNIT#-#TARGET_VALUE:::17.00000000#x~x##-#DIFFERENCE:::1.00000000#x~x##-#DIFFERENCE_TYPE:::#x~x#UNIT#-#DEDUCTION:::0.10000000#x~x#
REGULAR_DIFFERENCE_DEDUCTION | FALSE | DEDUCTION_TYPE:::#x~x#UNIT#-#TARGET_VALUE:::0E-8#x~x##-#DIFFERENCE:::1.00000000#x~x##-#DIFFERENCE_TYPE:::#x~x#UNIT#-#DEDUCTION:::0.50000000#x~x#
REGULAR_DIFFERENCE_DEDUCTION | FALSE | DEDUCTION_TYPE:::#x~x#UNIT#-#TARGET_VALUE:::0E-8#x~x##-#DIFFERENCE:::1.00000000#x~x##-#DIFFERENCE_TYPE:::#x~x#UNIT#-#DEDUCTION:::0.50000000#x~x#
REGULAR_DIFFERENCE_DEDUCTION | FALSE | DEDUCTION_TYPE:::#x~x#UNIT#-#TARGET_VALUE:::0E-8#x~x##-#DIFFERENCE:::1.00000000#x~x##-#DIFFERENCE_TYPE:::#x~x#UNIT#-#DEDUCTION:::0.20000000#x~x#
REGULAR_DIFFERENCE_DEDUCTION | FALSE | DEDUCTION_TYPE:::#x~x#UNIT#-#TARGET_VALUE:::0E-8#x~x##-#DIFFERENCE:::1.00000000#x~x##-#DIFFERENCE_TYPE:::#x~x#UNIT#-#DEDUCTION:::0.50000000#x~x#
REGULAR_DIFFERENCE_DEDUCTION | FALSE | DEDUCTION_TYPE:::#x~x#UNIT#-#TARGET_VALUE:::0E-8#x~x##-#DIFFERENCE:::1.00000000#x~x##-#DIFFERENCE_TYPE:::#x~x#UNIT#-#DEDUCTION:::0.50000000#x~x#
REGULAR_DIFFERENCE_DEDUCTION | FALSE | DEDUCTION_TYPE:::#x~x#UNIT#-#TARGET_VALUE:::0E-8#x~x##-#DIFFERENCE:::1.00000000#x~x##-#DIFFERENCE_TYPE:::#x~x#UNIT#-#DEDUCTION:::0.50000000#x~x#
REGULAR_DIFFERENCE_DEDUCTION | FALSE | DEDUCTION_TYPE:::#x~x#UNIT#-#TARGET_VALUE:::0E-8#x~x##-#DIFFERENCE:::1.00000000#x~x##-#DIFFERENCE_TYPE:::#x~x#UNIT#-#DEDUCTION:::0.50000000#x~x#
REGULAR_DIFFERENCE_DEDUCTION | FALSE | DEDUCTION_TYPE:::#x~x#UNIT#-#TARGET_VALUE:::0E-8#x~x##-#DIFFERENCE:::1.00000000#x~x##-#DIFFERENCE_TYPE:::#x~x#UNIT#-#DEDUCTION:::0.50000000#x~x#
REGULAR_DIFFERENCE_DEDUCTION | FALSE | DEDUCTION_TYPE:::#x~x#UNIT#-#TARGET_VALUE:::0E-8#x~x##-#DIFFERENCE:::1.00000000#x~x##-#DIFFERENCE_TYPE:::#x~x#UNIT#-#DEDUCTION:::0.30000000#x~x#
REGULAR_DIFFERENCE_DEDUCTION | FALSE | DEDUCTION_TYPE:::#x~x#UNIT#-#TARGET_VALUE:::0E-8#x~x##-#DIFFERENCE:::1.00000000#x~x##-#DIFFERENCE_TYPE:::#x~x#UNIT#-#DEDUCTION:::0.30000000#x~x#
REGULAR_DIFFERENCE_DEDUCTION | FALSE | DEDUCTION_TYPE:::#x~x#UNIT#-#TARGET_VALUE:::0E-8#x~x##-#DIFFERENCE:::1.00000000#x~x##-#DIFFERENCE_TYPE:::#x~x#UNIT#-#DEDUCTION:::0.30000000#x~x#
REGULAR_DIFFERENCE_DEDUCTION | FALSE | DEDUCTION_TYPE:::#x~x#UNIT#-#TARGET_VALUE:::0E-8#x~x##-#DIFFERENCE:::1.00000000#x~x##-#DIFFERENCE_TYPE:::#x~x#UNIT#-#DEDUCTION:::0.30000000#x~x#
REGULAR_DIFFERENCE_DEDUCTION | FALSE | DEDUCTION_TYPE:::#x~x#UNIT#-#TARGET_VALUE:::0E-8#x~x##-#DIFFERENCE:::1.00000000#x~x##-#DIFFERENCE_TYPE:::#x~x#UNIT#-#DEDUCTION:::0.90000000#x~x#
REGULAR_DIFFERENCE_DEDUCTION | FALSE | DEDUCTION_TYPE:::#x~x#UNIT#-#TARGET_VALUE:::0E-8#x~x##-#DIFFERENCE:::1.00000000#x~x##-#DIFFERENCE_TYPE:::#x~x#UNIT#-#DEDUCTION:::0.50000000#x~x#
REGULAR_DIFFERENCE_DEDUCTION | FALSE | DEDUCTION_TYPE:::#x~x#UNIT#-#TARGET_VALUE:::0E-8#x~x##-#DIFFERENCE:::1.00000000#x~x##-#DIFFERENCE_TYPE:::#x~x#UNIT#-#DEDUCTION:::0.50000000#x~x#
REGULAR_DIFFERENCE_DEDUCTION | FALSE | DEDUCTION_TYPE:::#x~x#UNIT#-#TARGET_VALUE:::0E-8#x~x##-#DIFFERENCE:::1.00000000#x~x##-#DIFFERENCE_TYPE:::#x~x#UNIT#-#DEDUCTION:::0.30000000#x~x#
REGULAR_DIFFERENCE_DEDUCTION | FALSE | DEDUCTION_TYPE:::#x~x#UNIT#-#TARGET_VALUE:::0E-8#x~x##-#DIFFERENCE:::1.00000000#x~x##-#DIFFERENCE_TYPE:::#x~x#UNIT#-#DEDUCTION:::0.10000000#x~x#
REGULAR_DIFFERENCE_DEDUCTION | FALSE | DEDUCTION_TYPE:::#x~x#UNIT#-#TARGET_VALUE:::0E-8#x~x##-#DIFFERENCE:::1.00000000#x~x##-#DIFFERENCE_TYPE:::#x~x#UNIT#-#DEDUCTION:::1.00000000#x~x#
REGULAR_DIFFERENCE_DEDUCTION | FALSE | DEDUCTION_TYPE:::#x~x#UNIT#-#TARGET_VALUE:::0E-8#x~x##-#DIFFERENCE:::1.00000000#x~x##-#DIFFERENCE_TYPE:::#x~x#UNIT#-#DEDUCTION:::1.00000000#x~x#