## CIS Marking Scheme Import
Skill name
Landscape Gardening
|  |  | Criteria | Mark
|  | A | Work Process | 14
|  | B | Layout of Green Space | 29
|  | C | Pavement | 10
|  | D | Walls | 13
|  | E | Water Feature | 10
|  | F | Wood Constructions | 11
|  | G | General Impression | 13
Sub Criteria ID | Sub Criteria Name or Description | Aspect Type O = Obj S = Sub J = Judg | Aspect - Description | Judg Score | Extra Aspect Description (Obj or Subj) OR Judgement Score Description (Judg only) | Requirement or Nominal Size (Obj Only) | WSSS Section | Max Mark | Criterion A | Total Mark | 14
A1 | Work Process Day 1
|  | J | Cleanliness of Site 11.00-11.30 |  |  |  | 2 | 0.25
|  |  |  | 0 | Tools are laying around and the work area is a mess
|  |  |  | 1 | Specific tools/ materials only in use and waste is not disposed of
|  |  |  | 2 | Specific tools/materials only in use and waste is disposed of
|  |  |  | 3 | Specific tools/materials only in use and laid out in an organized fashion. All waste disposed of
|  | J | Cleanliness of Site 15.00-15.30 |  |  |  | 2 | 0.25
|  |  |  | 0 | Tools are laying around and the work area is a mess
|  |  |  | 1 | Specific tools/ materials only in use and waste is not disposed of
|  |  |  | 2 | Specific tools/materials only in use and waste is disposed of
|  |  |  | 3 | Specific tools/materials only in use and laid out in an organized fashion. All waste disposed of
|  | J | Organization of Work Patterns and Logistics 11.00-11.30 |  |  |  | 1 | 0.5
|  |  |  | 0 | Competitors are working randomly
|  |  |  | 1 | Logical order of the work
|  |  |  | 2 | Work flow and selection of tasks evident and purposeful,sequence of steps logical and thought out beforehand.
|  |  |  | 3 | Work flow and selection of tasks evident and purposeful,sequence of steps logical and thought out beforehand.Competitors don't start / stop project segments without cause - they complete a section and move on.
|  | J | Organization of Work Patterns and Logistics 15.00-15.30 |  |  |  | 1 | 0.5
|  |  |  | 0 | They are working randomly
|  |  |  | 1 | Logical order of the work
|  |  |  | 2 | Work flow and selection of tasks evident and purposeful - sequence of steps logical and thought out beforehand.
|  |  |  | 3 | Work flow and selection of tasks evident and purposeful,sequence of steps logical and thought out beforehand.They do not start / stop project segments without cause and they complete a section before moving on
|  | J | Teamwork 11.00-11.30 |  |  |  | 1 | 0.25
|  |  |  | 0 | There is minimal or no teamwork when it is needed
|  |  |  | 1 | Team members support each other
|  |  |  | 2 | Team members support each other and take responsibility for tasks.
|  |  |  | 3 | Teamwork is excellent, the members understand each other without verbal communicating. They assist each other in lifting/installing and share the workload.
|  | J | Teamwork 15.00-15.30 |  |  |  | 1 | 0.25
|  |  |  | 0 | There is minimal or no teamwork when it is needed
|  |  |  | 1 | Team members support each other and take responsibility for tasks
|  |  |  | 2 | Team members support each other, take responsibility for tasks and share leadership.
|  |  |  | 3 | Teamwork is excellent, the members understand each other without verbal communication. The team reads plans together, assist each other in lifting/installing and share the workload.
|  | J | Use of Tools, Equipment and Materials 11.00-11.30 |  |  |  | 1 | 0.25
|  |  |  | 0 | Tools and equipment used unprofessionally. Materials are not installed according to specification
|  |  |  | 1 | Tools and equipment used mostly appropriately. Materials are installed according to specification
|  |  |  | 2 | Tools and equipment used appropriately. Materials are installed according to specification
|  |  |  | 3 | Tools and equipment used appropriately and proficiently.Materials are handled and installed proficiently.
|  | J | Use of Tools, Equipment and Materials 15.00-15.30 |  |  |  | 1 | 0.25
|  |  |  | 0 | Tools and equipment used unprofessionally. Materials are installed not according to specification
|  |  |  | 1 | Tools and equipment used mostly appropriately. Materials are installed according to specification
|  |  |  | 2 | Tools and equipment used appropriately. Materials are installed according to specification
|  |  |  | 3 | Tools and equipment used appropriately and proficiently.Materials are handled and installed proficiently.
|  | J | Ergonomics 11.00-11.30 |  |  |  | 1 | 0.25
|  |  |  | 0 | Working does not meet proper ergonomic requirements.Incorrect lifting, turning, carrying - they are running or jumping or throwing
|  |  |  | 1 | Work undertaken in ergonomic fashion.
|  |  |  | 2 | Work undertaken in ergonomic fashion. Correct lifting, turning and carrying
|  |  |  | 3 | Work undertaken in ergonomic fashion. Correct lifting, turning, carrying, no running or jumping or throwing
|  | J | Ergonomics 15.00-15.30 |  |  |  | 1 | 0.25
|  |  |  | 0 | Working unsafely and not in an ergonomic fashion.Incorrect lifting, turning, carrying, running, jumping or throwing
|  |  |  | 1 | Work undertaken in a safe and ergonomic fashion.
|  |  |  | 2 | Work undertaken in a safe and ergonomic fashion. Correct lifting, turning and carrying
|  |  |  | 3 | Work undertaken in a safe and ergonomic fashion. Correct lifting, turning, carrying - no running, jumping or throwing
|  | J | Health and Safety 11.00-11.30 |  |  |  | 1 | 0.25
|  |  |  | 0 | Health and safety regulations are not followed
|  |  |  | 1 | Health and safety regulation are not followed
|  |  |  | 2 | Health and safety regulation are followed completely whiletaking into account the safety of coworkers
|  |  |  | 3 | Health and safety regulation are followed completely whiletaking into account the safety of coworkers and the public.
|  | J | Health and Safety 15.00-15.30 |  |  |  | 1 | 0.25
|  |  |  | 0 | Health and safety regulations are not followed
|  |  |  | 1 | Health and safety regulation are not followed
|  |  |  | 2 | Health and safety regulation are followed completely whiletaking into account the safety of coworkers
|  |  |  | 3 | Health and safety regulation are followed completely whiletaking into account the safety of coworkers and the public.
A2 | Work Process Day 2
|  | J | Cleanliness of Site 11.00-11.30 |  |  |  | 2 | 0.25
|  |  |  | 0 | Tools are lying around and the work area is a mess
|  |  |  | 1 | Specific tools/ materials only in use and waste is not disposed of
|  |  |  | 2 | Specific tools/materials only in use and waste is disposed of
|  |  |  | 3 | Specific tools/materials only in use and laid out in an organized fashion. All waste disposed of
|  | J | Cleanliness of Site 15.00-15.30 |  |  |  | 2 | 0.25
|  |  |  | 0 | Tools are lying around and the work area is a mess
|  |  |  | 1 | Specific tools/ materials only in use and waste is not disposed of
|  |  |  | 2 | Specific tools/materials only in use and waste is disposed of
|  |  |  | 3 | Specific tools/materials only in use and laid out in an organized fashion. All waste disposed of
|  | J | Organization of Work Patterns and Logistics 11.00-11.30 |  |  |  | 1 | 0.5
|  |  |  | 0 | Competitors are working randomly
|  |  |  | 1 | Logical order of the work
|  |  |  | 2 | Work flow and selection of tasks evident and purposeful,sequence of steps logical and thought out beforehand.
|  |  |  | 3 | Work flow and selection of tasks evident and purposeful,sequence of steps logical and thought out beforehand.Competitors don't start / stop project segments without cause - they complete a section and move on.
|  | J | Organization of Work Patterns and Logistics 15.00-15.30 |  |  |  | 1 | 0.5
|  |  |  | 0 | They are working randomly
|  |  |  | 1 | Logical order of the work
|  |  |  | 2 | Work flow and selection of tasks evident and purposeful - sequence of steps logical and thought out beforehand.
|  |  |  | 3 | Work flow and selection of tasks evident and purposeful,sequence of steps logical and thought out beforehand.They do not start / stop project segments without cause and they complete a section before moving on
|  | J | Teamwork 11.00-11.30 |  |  |  | 1 | 0.25
|  |  |  | 0 | There is minimal or no teamwork when it is needed
|  |  |  | 1 | Team members support each other
|  |  |  | 2 | Team members support each other and take responsibility for tasks.
|  |  |  | 3 | Teamwork is excellent, the members understand each other without verbal communicating. They assist each other in lifting/installing and share the workload.
|  | J | Teamwork 15.00-15.30 |  |  |  | 1 | 0.25
|  |  |  | 0 | There is minimal or no teamwork when it is needed
|  |  |  | 1 | Team members support each other and take responsibility for tasks
|  |  |  | 2 | Team members support each other, take responsibility for tasks and share leadership.
|  |  |  | 3 | Teamwork is excellent, the members understand each other without verbal communication. The team reads plans together, assist each other in lifting/installing and share the workload.
|  | J | Use of Tools, Equipment and Materials 11.00-11.30 |  |  |  | 1 | 0.25
|  |  |  | 0 | Tools and equipment used unprofessionally. Materials are not installed according to specification
|  |  |  | 1 | Tools and equipment used mostly appropriately. Materials are installed according to specification
|  |  |  | 2 | Tools and equipment used appropriately. Materials are installed according to specification
|  |  |  | 3 | Tools and equipment used appropriately and proficiently.Materials are handled and installed proficiently.
|  | J | Use of Tools, Equipment and Materials 15.00-15.30 |  |  |  | 1 | 0.25
|  |  |  | 0 | Tools and equipment used unprofessionally. Materials are installed not according to specification
|  |  |  | 1 | Tools and equipment used mostly appropriately. Materials are installed according to specification
|  |  |  | 2 | Tools and equipment used appropriately. Materials are installed according to specification
|  |  |  | 3 | Tools and equipment used appropriately and proficiently.Materials are handled and installed proficiently.
|  | J | Ergonomics 11.00-11.30 |  |  |  | 1 | 0.25
|  |  |  | 0 | Working does not meet proper ergonomic requirements.Incorrect lifting, turning, carrying - they are running or jumping or throwing
|  |  |  | 1 | Work undertaken in ergonomic fashion.
|  |  |  | 2 | Work undertaken in ergonomic fashion. Correct lifting, turning and carrying
|  |  |  | 3 | Work undertaken in ergonomic fashion. Correct lifting, turning, carrying, no running or jumping or throwing
|  | J | Ergonomics 15.00-15.30 |  |  |  | 1 | 0.25
|  |  |  | 0 | Working unsafely and not in an ergonomic fashion.Incorrect lifting, turning, carrying, running, jumping or throwing
|  |  |  | 1 | Work undertaken in a safe and ergonomic fashion.
|  |  |  | 2 | Work undertaken in a safe and ergonomic fashion. Correct lifting, turning and carrying
|  |  |  | 3 | Work undertaken in a safe and ergonomic fashion. Correct lifting, turning, carrying - no running, jumping or throwing
|  | J | Health and Safety 11.00-11.30 |  |  |  | 1 | 0.25
|  |  |  | 0 | Health and safety regulations are not followed
|  |  |  | 1 | Health and safety regulation are not followed
|  |  |  | 2 | Health and safety regulation are followed completely whiletaking into account the safety of coworkers
|  |  |  | 3 | Health and safety regulation are followed completely whiletaking into account the safety of coworkers and the public.
|  | J | Health and Safety 15.00-15.30 |  |  |  | 1 | 0.25
|  |  |  | 0 | Health and safety regulations are not followed
|  |  |  | 1 | Health and safety regulation are not followed
|  |  |  | 2 | Health and safety regulation are followed completely whiletaking into account the safety of coworkers
|  |  |  | 3 | Health and safety regulation are followed completely whiletaking into account the safety of coworkers and the public.
A3 | Work Process Day 3
|  | J | Cleanliness of Site 11.00-11.30 |  |  |  | 2 | 0.25
|  |  |  | 0 | Tools are lying around and the work area is a mess
|  |  |  | 1 | Specific tools/ materials only in use and waste is not disposed of
|  |  |  | 2 | Specific tools/materials only in use and waste is disposed of
|  |  |  | 3 | Specific tools/materials only in use and laid out in an organized fashion. All waste disposed of
|  | J | Cleanliness of Site 15.00-15.30 |  |  |  | 2 | 0.25
|  |  |  | 0 | Tools are lying around and the work area is a mess
|  |  |  | 1 | Specific tools/ materials only in use and waste is not disposed of
|  |  |  | 2 | Specific tools/materials only in use and waste is disposed of
|  |  |  | 3 | Specific tools/materials only in use and laid out in an organized fashion. All waste disposed of
|  | J | Organization of Work Patterns and Logistics 11.00-11.30 |  |  |  | 1 | 0.5
|  |  |  | 0 | Competitors are working randomly
|  |  |  | 1 | Logical order of the work
|  |  |  | 2 | Work flow and selection of tasks evident and purposeful,sequence of steps logical and thought out beforehand.
|  |  |  | 3 | Work flow and selection of tasks evident and purposeful,sequence of steps logical and thought out beforehand.Competitors don't start / stop project segments without cause - they complete a section and move on.
|  | J | Organization of Work Patterns and Logistics 15.00-15.30 |  |  |  | 1 | 0.5
|  |  |  | 0 | They are working randomly
|  |  |  | 1 | Logical order of the work
|  |  |  | 2 | Work flow and selection of tasks evident and purposeful - sequence of steps logical and thought out beforehand.
|  |  |  | 3 | Work flow and selection of tasks evident and purposeful,sequence of steps logical and thought out beforehand.They do not start / stop project segments without cause and they complete a section before moving on
|  | J | Teamwork 11.00-11.30 |  |  |  | 1 | 0.25
|  |  |  | 0 | There is minimal or no teamwork when it is needed
|  |  |  | 1 | Team members support each other
|  |  |  | 2 | Team members support each other and take responsibility for tasks.
|  |  |  | 3 | Teamwork is excellent, the members understand each other without verbal communicating. They assist each other in lifting/installing and share the workload.
|  | J | Teamwork 15.00-15.30 |  |  |  | 1 | 0.25
|  |  |  | 0 | There is minimal or no teamwork when it is needed
|  |  |  | 1 | Team members support each other and take responsibility for tasks
|  |  |  | 2 | Team members support each other, take responsibility for tasks and share leadership.
|  |  |  | 3 | Teamwork is excellent, the members understand each other without verbal communication. The team reads plans together, assist each other in lifting/installing and share the workload.
|  | J | Use of Tools, Equipment and Materials 11.00-11.30 |  |  |  | 1 | 0.25
|  |  |  | 0 | Tools and equipment used unprofessionally. Materials are not installed according to specification
|  |  |  | 1 | Tools and equipment used mostly appropriately. Materials are installed according to specification
|  |  |  | 2 | Tools and equipment used appropriately. Materials are installed according to specification
|  |  |  | 3 | Tools and equipment used appropriately and proficiently.Materials are handled and installed proficiently.
|  | J | Use of Tools, Equipment and Materials 15.00-15.30 |  |  |  | 1 | 0.25
|  |  |  | 0 | Tools and equipment used unprofessionally. Materials are installed not according to specification
|  |  |  | 1 | Tools and equipment used mostly appropriately. Materials are installed according to specification
|  |  |  | 2 | Tools and equipment used appropriately. Materials are installed according to specification
|  |  |  | 3 | Tools and equipment used appropriately and proficiently.Materials are handled and installed proficiently.
|  | J | Ergonomics 11.00-11.30 |  |  |  | 1 | 0.25
|  |  |  | 0 | Working does not meet proper ergonomic requirements.Incorrect lifting, turning, carrying - they are running or jumping or throwing
|  |  |  | 1 | Work undertaken in ergonomic fashion.
|  |  |  | 2 | Work undertaken in ergonomic fashion. Correct lifting, turning and carrying
|  |  |  | 3 | Work undertaken in ergonomic fashion. Correct lifting, turning, carrying, no running or jumping or throwing
|  | J | Ergonomics 15.00-15.30 |  |  |  | 1 | 0.25
|  |  |  | 0 | Working unsafely and not in an ergonomic fashion.Incorrect lifting, turning, carrying, running, jumping or throwing
|  |  |  | 1 | Work undertaken in a safe and ergonomic fashion.
|  |  |  | 2 | Work undertaken in a safe and ergonomic fashion. Correct lifting, turning and carrying
|  |  |  | 3 | Work undertaken in a safe and ergonomic fashion. Correct lifting, turning, carrying - no running, jumping or throwing
|  | J | Health and Safety 11.00-11.30 |  |  |  | 1 | 0.25
|  |  |  | 0 | Health and safety regulations are not followed
|  |  |  | 1 | Health and safety regulation are not followed
|  |  |  | 2 | Health and safety regulation are followed completely whiletaking into account the safety of coworkers
|  |  |  | 3 | Health and safety regulation are followed completely whiletaking into account the safety of coworkers and the public.
|  | J | Health and Safety 15.00-15.30 |  |  |  | 1 | 0.25
|  |  |  | 0 | Health and safety regulations are not followed
|  |  |  | 1 | Health and safety regulation are not followed
|  |  |  | 2 | Health and safety regulation are followed completely whiletaking into account the safety of coworkers
|  |  |  | 3 | Health and safety regulation are followed completely whiletaking into account the safety of coworkers and the public.
A4 | Work Process Day 4
|  | J | Cleanliness of Site 11.00-11.30 |  |  |  | 2 | 0.25
|  |  |  | 0 | Tools are lying around and the work area is a mess
|  |  |  | 1 | Specific tools/ materials only in use and waste is not disposed of
|  |  |  | 2 | Specific tools/materials only in use and waste is disposed of
|  |  |  | 3 | Specific tools/materials only in use and laid out in an organized fashion. All waste disposed of
|  | J | Cleanliness of Site 15.00-15.30 |  |  |  | 2 | 0.25
|  |  |  | 0 | Tools are lying around and the work area is a mess
|  |  |  | 1 | Specific tools/ materials only in use and waste is not disposed of
|  |  |  | 2 | Specific tools/materials only in use and waste is disposed of
|  |  |  | 3 | Specific tools/materials only in use and laid out in an organized fashion. All waste disposed of
|  | J | Organization of Work Patterns and Logistics 15.00-15.30 |  |  |  | 1 | 0.5
|  |  |  | 0 | They are working randomly
|  |  |  | 1 | Logical order of the work
|  |  |  | 2 | Work flow and selection of tasks evident and purposeful - sequence of steps logical and thought out beforehand.
|  |  |  | 3 | Work flow and selection of tasks evident and purposeful,sequence of steps logical and thought out beforehand.They do not start / stop project segments without cause and they complete a section before moving on
|  | J | Teamwork 11.00-11.30 |  |  |  | 1 | 0.25
|  |  |  | 0 | There is minimal or no teamwork when it is needed
|  |  |  | 1 | Team members support each other
|  |  |  | 2 | Team members support each other and take responsibility for tasks.
|  |  |  | 3 | Teamwork is excellent, the members understand each other without verbal communicating. They assist each other in lifting/installing and share the workload.
|  | J | Teamwork 15.00-15.30 |  |  |  | 1 | 0.25
|  |  |  | 0 | There is minimal or no teamwork when it is needed
|  |  |  | 1 | Team members support each other and take responsibility for tasks
|  |  |  | 2 | Team members support each other, take responsibility for tasks and share leadership.
|  |  |  | 3 | Teamwork is excellent, the members understand each other without verbal communication. The team reads plans together, assist each other in lifting/installing and share the workload.
|  | J | Use of Tools, Equipment and Materials 11.00-11.30 |  |  |  | 1 | 0.25
|  |  |  | 0 | Tools and equipment used unprofessionally. Materials are not installed according to specification
|  |  |  | 1 | Tools and equipment used mostly appropriately. Materials are installed according to specification
|  |  |  | 2 | Tools and equipment used appropriately. Materials are installed according to specification
|  |  |  | 3 | Tools and equipment used appropriately and proficiently.Materials are handled and installed proficiently.
|  | J | Use of Tools, Equipment and Materials 15.00-15.30 |  |  |  | 1 | 0.25
|  |  |  | 0 | Tools and equipment used unprofessionally. Materials are installed not according to specification
|  |  |  | 1 | Tools and equipment used mostly appropriately. Materials are installed according to specification
|  |  |  | 2 | Tools and equipment used appropriately. Materials are installed according to specification
|  |  |  | 3 | Tools and equipment used appropriately and proficiently.Materials are handled and installed proficiently.
|  | J | Ergonomics 11.00-11.30 |  |  |  | 1 | 0.25
|  |  |  | 0 | Working does not meet proper ergonomic requirements.Incorrect lifting, turning, carrying - they are running or jumping or throwing
|  |  |  | 1 | Work undertaken in ergonomic fashion.
|  |  |  | 2 | Work undertaken in ergonomic fashion. Correct lifting, turning and carrying
|  |  |  | 3 | Work undertaken in ergonomic fashion. Correct lifting, turning, carrying, no running or jumping or throwing
|  | J | Ergonomics 15.00-15.30 |  |  |  | 1 | 0.25
|  |  |  | 0 | Working unsafely and not in an ergonomic fashion.Incorrect lifting, turning, carrying, running, jumping or throwing
|  |  |  | 1 | Work undertaken in a safe and ergonomic fashion.
|  |  |  | 2 | Work undertaken in a safe and ergonomic fashion. Correct lifting, turning and carrying
|  |  |  | 3 | Work undertaken in a safe and ergonomic fashion. Correct lifting, turning, carrying - no running, jumping or throwing
|  | J | Health and Safety 11.00-11.30 |  |  |  | 1 | 0.25
|  |  |  | 0 | Health and safety regulations are not followed
|  |  |  | 1 | Health and safety regulation are not followed
|  |  |  | 2 | Health and safety regulation are followed completely whiletaking into account the safety of coworkers
|  |  |  | 3 | Health and safety regulation are followed completely whiletaking into account the safety of coworkers and the public.
|  | J | Health and Safety 15.00-15.30 |  |  |  | 1 | 0.25
|  |  |  | 0 | Health and safety regulations are not followed
|  |  |  | 1 | Health and safety regulation are not followed
|  |  |  | 2 | Health and safety regulation are followed completely whiletaking into account the safety of coworkers
|  |  |  | 3 | Health and safety regulation are followed completely whiletaking into account the safety of coworkers and the public.
|  | J | Organization of Work Patterns and Logistics 11.00-11.30 |  |  |  | 1 | 0.5
|  |  |  | 0 | Competitors are working randomly
|  |  |  | 1 | Logical order of the work
|  |  |  | 2 | Work flow and selection of tasks evident and purposeful,sequence of steps logical and thought out beforehand.
|  |  |  | 3 | Work flow and selection of tasks evident and purposeful,sequence of steps logical and thought out beforehand.Competitors don't start / stop project segments without cause - they complete a section and move on.
Sub Criteria ID | Sub Criteria Name or Description | Aspect Type O = Obj S = Sub J = Judg | Aspect - Description | Judg Score | Extra Aspect Description (Obj or Subj) OR Judgement Score Description (Judg only) | Requirement or Nominal Size (Obj Only) | WSSS Section | Max Mark | Criterion B | Total Mark | 29
B1 | Layout of Green Space
|  | O | Measurement between stems of plants (Veitchia arecina) as per the drawing 580 mm in the brick wall |  | tolerance +/-0-20mm = 1,5 mark +/-21-30 mm = 0,75 mark | 580mm | 7 | 1.5
|  | O | Measurement between plants (Dypsis lutescens) as per the drawing 400 mm in the raised bed |  | tolerance +/-0-30mm = 1,5 mark +/-31-50 mm = 0,75 mark | 400mm | 7 | 1.5
|  | O | Minimum 90% of the plants used in the green area. |  | Competitors are required to plant minimum 90% of plants in the green area | yes or no | 7 | 1.5
|  | O | Are the Veitchia arecina stems standing straight - vertical |  | yes=1,25 mark, no=0 mark | yes or no | 7 | 1.25
|  | O | Turf joints are correct |  | Turf joints are tight and at the same level | yes or no | 7 | 1.75
|  | O | Top surface of mulch elevation in raised bed (natural stone wall) |  | tolerance +/-0-30mm = 1 mark +/-31-60 mm = 0,5 mark | 670mm | 6 | 1
|  | O | Top surface of mulch elevation in brick wall |  | tolerance +/-0-30mm = 1 mark +/-31-60 mm = 0,5 mark | 630mm | 6 | 1
|  | O | The containers and burlap of root coverings are removed |  | All containers and burlap of root coverings are removed | yes or no | 7 | 1.5
|  | O | Managing changes to freestyle planting area |  | Competitors have considered the changes and implemented them <50% 1 mark >50% 2 marks in green area | yes or no | 2 | 2
B2 | Layout of Green Space
|  | J | Professional technique planting in whole garden |  |  |  | 7 | 2
|  |  |  | 0 | Planting to incorrect depth, soil not packed, plants angled, labels on plants
|  |  |  | 1 | Planting to correct depth, soil firmed, plants upright, labels removed
|  |  |  | 2 | Planting to correct depth, soil firmed, plants upright, labels removed, damaged material removed
|  |  |  | 3 | Planting to correct depth, soil firmed, planting upright, labels removed, damaged material removed, plants upright and plant faces correct position
|  | J | Layout of plants in raised beds |  |  |  | 7 | 2
|  |  |  | 0 | Plants are in incorrect locations
|  |  |  | 1 | Plants placed following the plan
|  |  |  | 2 | Plants placed following the plan and fills the right space
|  |  |  | 3 | all above and plant faces in correct position
|  | J | Use of colour in green area |  |  |  | 7 | 2
|  |  |  | 0 | Colour is minimally considered
|  |  |  | 1 | Competitors have taken into consideration colour combinations
|  |  |  | 2 | Colour is used in an interesting and harmonious way
|  |  |  | 3 | Colour is used in an interesting and harmonious way and enhances the garden greatly
|  | J | Use of form in the green area. |  |  |  | 7 | 2
|  |  |  | 0 | There is minimal or no consideration for form.
|  |  |  | 1 | Competitors have taken into consideration use of form.
|  |  |  | 2 | Competitors have taken into consideration use of form to create a visually nice display
|  |  |  | 3 | Competitors demonstrate an understanding of form to create a visually excellent display and enhances the garden greatly
|  | J | Use of shape in the green area. |  |  |  | 7 | 2
|  |  |  | 0 | There is minimal or no consideration for shape.
|  |  |  | 1 | Competitors have taken into consideration use of shape
|  |  |  | 2 | Competitors have taken into consideration use of shape to create a visually nice display
|  |  |  | 3 | Competitors demonstrate an understanding of shape to create a visually excellent display and enhances the garden greatly
|  | J | Layout of plants in green area |  |  |  | 7 | 2
|  |  |  | 0 | Competitors have minimal or no consideration for plant layout
|  |  |  | 1 | Competitors have taken into consideration the layout of plants
|  |  |  | 2 | Competitors have taken into consideration the layout of plants to create a visually nice display
|  |  |  | 3 | Competitors have taken into consideration the layout of plants to create a visually excellent display and enhances the garden greatly
|  | J | General impression of planting |  |  |  | 7 | 2
|  |  |  | 0 | The combination of shape, form and colour are not balanced
|  |  |  | 1 | The combination of shape, form and colour are pleasing
|  |  |  | 2 | The combination of shape, form and colour are very pleasing
|  |  |  | 3 | The combination of shape, form and colour are exceptional in quality
|  | J | Soil and mulch with no footprints, big organic material, holes or mounds to be seen in the whole garden |  |  |  | 6 | 1
|  |  |  | 0 | There are footprints in the green area and the soil is on top of the boarders of the raised bed
|  |  |  | 1 | Competitors have left the green area free of footprints
|  |  |  | 2 | Competitors have left the green area free of footprints, holes and mounds
|  |  |  | 3 | Competitors have left the green area free of footprints, holes and mounds, raked, leveled and contains no visible big organic material
|  | J | Soil preparation for lawn |  |  |  | 6 | 1
|  |  |  | 0 | Soil is not compacted evenly
|  |  |  | 1 | Soil was compacted evenly
|  |  |  | 2 | Soil compacted evenly and follows desired level
|  |  |  | 3 | Soil compacted evenly and follows desired level and lawn is flush
Sub Criteria ID | Sub Criteria Name or Description | Aspect Type O = Obj S = Sub J = Judg | Aspect - Description | Judg Score | Extra Aspect Description (Obj or Subj) OR Judgement Score Description (Judg only) | Requirement or Nominal Size (Obj Only) | WSSS Section | Max Mark | Criterion C | Total Mark | 10
C1 | Pavement
|  | O | The pavement's undulation from brick wall |  | tolerance +/- 0-5 mm 1 mark, +/-6-10mm 0.5 mark |  | 5 | 1
|  | O | The pavement's undulation from deck |  | tolerance +/- 0-5 mm 1 mark, +/-6-10mm 0.5 mark |  | 5 | 1
|  | O | The pavement's elevation left front corner |  | tolerance +/- 0-2 mm 0,5 mark, +/-3-4 mm 0.25 mark | 0mm | 5 | 0.5
|  | O | The pavement's elevation right rear corner of the brick wall |  | tolerance +/- 0-2 mm 0,5 mark, +/-3-4 mm 0.25 mark | 104mm | 5 | 0.5
|  | O | The pavement's elevation front left corner of the deck |  | tolerance +/- 0-2 mm 0,5 mark, +/-3-4 mm 0.25 mark | 104mm | 5 | 0.5
|  | O | Distance of the front |  | tolerance +/- 0-10mm 0.5 mark, +/-11-15mm 0.25 mark | 3564mm | 5 | 0.5
|  | O | The paver edge is installed |  | yes=0,5 mark, no=0 mark | yes or no | 4 | 0.5
|  | O | Finished |  | yes=1 mark, no=0 mark | yes or no | 5 | 1
C2 | Pavement
|  | J | Filling of joints |  |  |  | 4 | 0.5
|  |  |  | 0 | the joints are filled level with the stones (less than 50%)
|  |  |  | 1 | the joints are filled level with the stones (50%)
|  |  |  | 2 | the joints are filled level with the stones (80%)
|  |  |  | 3 | all the joints are filled level with the stones (100%)
|  | J | boundary lines |  |  |  | 4 | 0.5
|  |  |  | 0 | less than 50% of the stones are parallel and are the same size
|  |  |  | 1 | 50% of the stones are parallel and are the same size
|  |  |  | 2 | 80% of the stones are parallel and are the same size
|  |  |  | 3 | 100% of the stones are parallel and are the same size
|  | J | Overall appearance of the pavement |  |  |  | 4 | 1
|  |  |  | 0 | The stones are in different height, gaps are too big and borders are too irregular
|  |  |  | 1 | The stones are relatively even in height, and the stones have some irregular gaps to each other and the border
|  |  |  | 2 | The stones are relatively even in height, and the stones have small gaps to each other and the border
|  |  |  | 3 | The stones are very even in height, and the stones have even and regular gaps to each other and the border
|  | J | The pattern of the pavement |  |  |  | 4 | 1
|  |  |  | 0 | There is no pattern in the pavement
|  |  |  | 1 | The pattern is the same as the design
|  |  |  | 2 | the pattern inside the borders does not show straight joints longer than 50cm
|  |  |  | 3 | The curves are smooth and the pattern inside the borders is perfectly installed
C3 | Steppingstones
|  | O | Elevation of steppingstone nr. 2 |  | tolerance +/- 0-3 mm 0.5 mark 4-7 mm 0.25 mark | 70mm | 4 | 0.5
|  | O | Elevation of steppingstone nr. 3 |  | tolerance +/- 0-3 mm 0.5 mark 4-7 mm 0.25 mark | 90mm | 4 | 0.5
|  | O | Elevation of steppingstone nr. 4 |  | tolerance +/- 0-3 mm 0.5 mark 4-7 mm 0.25 mark | 110mm | 4 | 0.5
Sub Criteria ID | Sub Criteria Name or Description | Aspect Type O = Obj S = Sub J = Judg | Aspect - Description | Judg Score | Extra Aspect Description (Obj or Subj) OR Judgement Score Description (Judg only) | Requirement or Nominal Size (Obj Only) | WSSS Section | Max Mark | Criterion D | Total Mark | 13
D1 | Natural stone wall
|  | O | Height of the wall |  | tolerance +/- 0-5 mm 1.0 mark, +/- 6-10 mm 0.5 mark | 690mm | 5 | 1
|  | O | Height of the wall |  | tolerance +/- 0-5 mm 1.0 mark, +/- 6-10 mm 0.5 mark | 690mm | 5 | 1
|  | O | Position of the wall |  | tolerance +/- 0-5 mm 1.0 mark, +/- 6-10 mm 0.5 mark | 4598mm | 5 | 1
|  | O | Position of the wall |  | tolerance +/- 0-5 mm 1.0 mark, +/- 6-10 mm 0.5 mark | 3750mm | 5 | 1
|  | O | Horizontal alignment of top stones - in the longer part |  | tolerance +/- 0-3 mm 1 mark |  | 5 | 1
|  | O | Vertical alignment of top stones - in the longer part |  | tolerance +/- 0-5 mm 1.0 mark, +/- 6-10 mm 0.5 mark |  | 4 | 1
|  | O | Height of channel bed - part of the stainless element |  | tolerance +/- 0-5 mm 1.0 mark, +/- 6-10 mm 0.5 mark | 537mm | 4 | 1
D2 | Natural stone wall
|  | J | Building of corner |  |  |  | 4 | 1
|  |  |  | 0 | The corner has minimal or no uniformity/regularity
|  |  |  | 1 | The corner is mostly uniform and regular
|  |  |  | 2 | The corner is visually correct (uniform and regular) and the stones are flush
|  |  |  | 3 | The cornerstones are perfectly chosen and are very uniform, regular and flush
|  | J | Horizontal joints |  |  |  | 5 | 0.5
|  |  |  | 0 | Less than 40% of the horizontal joints are not equally distributed over the length of the wall
|  |  |  | 1 | Between 40% and 60% of the horizontal joints are equally distributed over the length of the wall
|  |  |  | 2 | Between 60% and 80% of the horizontal joints are equally distributed over the length of the wall
|  |  |  | 3 | More them 80% of the horizontal joints are equally distributed over the length of the wall
|  | J | Intersection of the joints |  |  |  | 5 | 0.5
|  |  |  | 0 | Less than 40% of the underlying stone has a 30 mm overlap
|  |  |  | 1 | Between 40% and 60% of the underlying stone has a 30 mm overlap
|  |  |  | 2 | Between 60% and 80% of the underlying stone has a 30 mm overlap
|  |  |  | 3 | More than 80% of the underlying stone has a 30 mm overlap
|  | J | Top stone |  |  |  | 5 | 0.5
|  |  |  | 0 | The top stone is not lying horizontal and the cut has chips and an irregular surface
|  |  |  | 1 | The top stone is lying horizontal in all directions, joints are uniform and parallel. (maximum of 2 joints not parallel)
|  |  |  | 2 | The top stone is lying horizontal in all directions, joints are uniform and parallel. (maximum of 1 joints not parallel)
|  |  |  | 3 | The top stone is lying horizontal in all directions, all joints are uniform and parallel.
D3 | Brick wall
|  | O | Width of the wall |  | tolerance +/- 0-5 mm 1 mark | 882mm | 4 | 1
|  | O | Height of the wall |  | tolerance +/- 0-2 mm 1 mark, +/- 3-6 mm 0.5 mark | 665mm | 5 | 1
|  | O | Diagonal in the top stones are identically |  | tolerance +/- 0-2 mm 1 mark, +/- 3-6 mm 0.5 mark |  | 4 | 1
D4 | Brick wall
|  | J | Top stone |  |  |  | 5 | 0.5
|  |  |  | 0 | Top stones are roughly cut, not level and flush to each other. Mortar is incorrect consistency and is running down wall face
|  |  |  | 1 | Top stones are cleanly cut and somewhat level and flush to each other. Mortar is correct consistency and there is minimal mortar on the wall face
|  |  |  | 2 | Top stones are cleanly cut, level and flush to each other. Mortar is correct consistency and there is no mortar on the wall face
|  |  |  | 3 | Top stones are very cleanly cut and very level and flush to each other. Mortar is correct consistency and there is no mortar on the wall face
Sub Criteria ID | Sub Criteria Name or Description | Aspect Type O = Obj S = Sub J = Judg | Aspect - Description | Judg Score | Extra Aspect Description (Obj or Subj) OR Judgement Score Description (Judg only) | Requirement or Nominal Size (Obj Only) | WSSS Section | Max Mark | Criterion E | Total Mark | 10
E1 | Water Feature
|  | O | The liner cannot be seen |  | yes=1 mark , no = 0 mark | yes or no | 8 | 1
|  | O | The water inlet and water outlets cannot be seen |  | yes=1 mark , no = 0 mark | yes or no | 8 | 1
|  | O | The deepest point of the pond in the middle (near the natural stone wall) |  | tolerance +/- 0-50 mm 1.0 mark, +/- 51-100 mm 0.5 mark | 231mm | 9 | 1
|  | O | Elevation from pump |  | tolerance +/- 0-5 mm 1,0 mark, +/-6-10 mm 0.5 mark | 600mm | 9 | 1
|  | O | Correct installation of pond liner and felt - no leaks |  | yes=1 mark , no = 0 mark | yes or no | 8 | 1
|  | O | There is no water running over the liner |  | yes=1 mark , no = 0 mark | yes or no | 8 | 1
|  | O | Does water in the water feature cycle correctly and does the light work |  | yes=1 mark , no = 0 mark | yes or no | 9 | 1
E2 | Water Feature
|  | J | Does the water feature look natural |  |  |  | 9 | 1
|  |  |  | 0 | There is little biodiversity and it does not appear natural
|  |  |  | 1 | It looks natural and has some biodiversity
|  |  |  | 2 | A good natural biodiversity in 80%
|  |  |  | 3 | A very natural biodiversity in the whole water feature
|  | J | The stones are lying naturally |  |  |  | 9 | 1
|  |  |  | 0 | The stones are located randomly and do not resemble what is found in nature
|  |  |  | 1 | The stones are consistently distributed in the river and appear somewhat natural
|  |  |  | 2 | Some stones are specifically chosen and appear natural
|  |  |  | 3 | All stones are specifically chosen and distributed and reflect what is found in nature
|  | J | The water is consistently flowing |  |  |  | 8 | 1
|  |  |  | 0 | The water level is not consistent in the ponds and it has minimal movement in the river feature
|  |  |  | 1 | The water level is consistent in the ponds and it has reasonable movement with some obstructions in the river feature
|  |  |  | 2 | The water level is consistent in the ponds and it has reasonable movement with no obstructions in the river feature
|  |  |  | 3 | The water level is consistent in the ponds and it has consistent natural movement with no obstructions in the river feature
Sub Criteria ID | Sub Criteria Name or Description | Aspect Type O = Obj S = Sub J = Judg | Aspect - Description | Judg Score | Extra Aspect Description (Obj or Subj) OR Judgement Score Description (Judg only) | Requirement or Nominal Size (Obj Only) | WSSS Section | Max Mark | Criterion F | Total Mark | 11
F1 | Wood Construction
|  | O | The length of the deck |  | tolerance +/- 0-2 mm 1.0 mark, +/- 3-4 mm 0.5 mark | 2885mm | 5 | 1
|  | O | The width of the deck |  | tolerance +/- 0-2 mm 1.0 mark, +/- 3-4 mm 0.5 mark | 2350mm | 5 | 1
|  | O | The height of deck |  | tolerance +/- 0-2 mm 1.0 mark, +/- 3-4 mm 0.5 mark | 460mm | 5 | 1
|  | O | The deck is level |  | tolerance +/- 0 - 2 mm 1.0 mark | level | 4 | 1
|  | O | Deck is complete |  | yes=0,5 mark, no=0 mark | yes or no | 4 | 0.5
|  | O | The height of the stair in front of the deck |  | tolerance +/- 0-2 mm 0.5 mark, +/- 3-4 mm 0.25 mark | 285mm | 5 | 0.5
|  | O | The height of the stair rear of the deck |  | tolerance +/- 0-2 mm 0.5 mark, +/- 3-4 mm 0.25 mark | 285mm | 5 | 0.5
|  | O | The width of the front stair |  | tolerance +/- 0-2 mm 0.5 mark, +/- 3-4 mm 0.25 mark | 375mm | 5 | 0.5
|  | O | The width of the rear stair |  | tolerance +/- 0-2 mm 0.5 mark, +/- 3-4 mm 0.25 mark | 375mm | 5 | 0.5
|  | O | The bench is installed in level |  | tolerance +/- 0 - 3 mm 0,5 mark, +/- 4-6 mm 0.25 mark | level | 4 | 0.5
F2 | Wood Construction
|  | J | Side of deck is parallel with brick wall |  |  |  | 4 | 1
|  |  |  | 0 | The side of deck is irregular
|  |  |  | 1 | The side of deck is mostly parallel with the brick wall
|  |  |  | 2 | The side of deck is allover parallel with the brick wall
|  |  |  | 3 | The side of deck is perfectly cut and parallel to the brick wall
|  | J | The gaps between wooden strips are consistent |  |  |  | 4 | 1
|  |  |  | 0 | Most on all of the gaps between the wooden strips are irregular
|  |  |  | 1 | 60% of the gaps between the wooden strips are consistent and regular
|  |  |  | 2 | More than 60% of the gaps between the wooden strips are consistent and regular
|  |  |  | 3 | All gaps between the wooden strips are consistent and regular
|  | J | Alignment of screws |  |  |  | 4 | 1
|  |  |  | 0 | Most or all of the screws are not in line and not the same height
|  |  |  | 1 | 60% of the screws are in line and the same height
|  |  |  | 2 | More than 60% of screws are in line and the same height
|  |  |  | 3 | All screws are in line and the same height
|  | J | General appearance of the deck |  |  |  | 4 | 1
|  |  |  | 0 | The deck is not finished/should be redone
|  |  |  | 1 | The deck is finished and the appearance of the deck is good
|  |  |  | 2 | The deck is finished and the appearance of the deck is very good
|  |  |  | 3 | The deck is finished and the appearance of the deck is excellent
Sub Criteria ID | Sub Criteria Name or Description | Aspect Type O = Obj S = Sub J = Judg | Aspect - Description | Judg Score | Extra Aspect Description (Obj or Subj) OR Judgement Score Description (Judg only) | Requirement or Nominal Size (Obj Only) | WSSS Section | Max Mark | Criterion G | Total Mark | 13
G1 | General Impression
|  | O | Is the garden clean and tidy |  | yes=1 mark, no=0 mark | Yes or no | 1 | 1
|  | O | Are all aspects of the gardens hard landscape completed |  | yes=1 mark, no=0 mark | yes or no | 3 | 1
|  | O | Are all aspects of the gardens soft landscape completed |  | yes=1 mark, no=0 mark | yes or no | 3 | 1
|  | O | Visible line between black and white stones |  | Yes=0,5 mark, no=0 mark | yes or no | 4 | 0.5
|  | O | Stainless element is still level |  | tolerance +/- 0-2 mm 0,5 mark 3-5 mm 0.25 mark | Level | 4 | 0.5
|  | O | Install sand in the pavement joints correctly |  | yes=1 mark, no=0 mark | Yes or no | 5 | 1
|  | O | Corner of natural stone wall straight |  | yes=1 mark, no=0 mark | Yes or no | 5 | 1
|  | O | Are the nails in alignment, joints equal and sandpapered |  | yes=1 mark, no=0 mark | Yes or no | 5 | 1
|  | O | No plant containers showing |  | yes=1 mark, no=0 mark | yes or no | 7 | 1
|  | O | Plants watered correctly |  | yes=1 mark, no=0 mark | yes or no | 7 | 1
|  | O | Water feature working |  | yes=0.5 mark, no=0 mark | yes or no | 9 | 0.5
|  | O | Is the liner in the pond visible |  | Tolerance 0-2 times 0.50 mark, 3-4 times 0,25 marks, 5 or more times - 0 mark |  | 9 | 0.5
|  | O | Lighting in pond still working |  | yes=1 mark, no=0 mark | yes or no | 9 | 1
G2 | General Impression
|  | J | Overall appearance of the garden |  |  |  | 3 | 2
|  |  |  | 0 | The impression of garden is not according to the design
|  |  |  | 1 | The garden is finished and looks nice, all the elements are as the should be according to the design
|  |  |  | 2 | The garden is finished and looks very nice, all the elements are as the should be according to the design
|  |  |  | 3 | The garden is finished and looks excellent, all the elements are connected to each other and contribute to the whole effect of the garden
[9 empty] | Competition | Total Mark | 100
Note on D2: Enter Skill Name Here

## Sheet2
A4 landscape spreadsheet v1.1

## Sheet3
A4 landscape spreadsheet v1.1