## CIS Marking Scheme Import
37 Landscape Gardening
WorldSkills Standards Specification
Section | WSSS Marks | [6 empty] | WSSS Marks | Aspect Marks | Variation
1 | Work organization and management | [6 empty] | 10
2 | Customer service and communications | [6 empty] | 5
3 | Garden design and garden design interpretation | [6 empty] | 15
4 | Shape and place stones, slabs and precast units | [6 empty] | 15
5 | Cut materials and assemble vertical and horizontal structures not made of hard landscaping materials | [6 empty] | 15
6 | Substrate, soil, and mulch | [6 empty] | 5
7 | Planting and care of plants and trees | [6 empty] | 25
8 | Garden technology (plumbing, electrical, drainage, and irrigation) | [6 empty] | 5
9 | Water features | [6 empty] | 5
Total Variation
Criteria
ID | Name | [8 empty] | Mark
A | Work Process | [8 empty] | 14
B | Layout of Green Space | [8 empty] | 34.5
C | Pavement | [8 empty] | 16
D | Wall | [8 empty] | 5
E | Water Feature | [8 empty] | 9.5
F | Wood Constructions | [8 empty] | 13
G | General Impression | [8 empty] | 8
H
I
Sub Criterion ID | Sub Criterion Name or Description | Day of Marking | Aspect Type M = Meas J = Judg | Aspect - Description | Judg Score | Extra Aspect Description (Meas or Judg) OR Judgement Score Description (Judg only) | Requirement (Measurement Only) | WSSS Section | Calculation Row (Export only) | Max Mark | Criterion A | Total Mark
A1 | Work Process Day 1 | 1
|  |  | J | Cleanliness and Safety of Site 11.00-11.30 |  |  |  | 1 |  | 0.5
[5 empty] | 0 | Tools are lying around and there is a mess
[5 empty] | 1 | Specific tools/ materials on site, at least the specific working area(s) is safe and waste is not disposed of
[5 empty] | 2 | Specific tools/materials only in use and in a working area and waste is not disposed of and the all working area is safe
[5 empty] | 3 | Specific tools/materials only in use and in a working area and all waste is disposed of and the all working area is safe
|  |  | J | Cleanliness and Safety of Site 15.00-15.30 |  |  |  | 1 |  | 0.5
[5 empty] | 0 | Tools are lying around and there is a mess
[5 empty] | 1 | Specific tools/ materials on site, at least the specific working area(s) is safe and waste is not disposed of
[5 empty] | 2 | Specific tools/materials only in use and in a working area and waste is not disposed of and the all working area is safe
[5 empty] | 3 | Specific tools/materials only in use and in a working area and all waste is disposed of and the all working area is safe
|  |  | J | Organization of Work Patterns, Logistics and Teamwork 11.00-11.30 |  |  |  | 2 |  | 0.5
[5 empty] | 0 | They are working randomly, there is no teamwork when it is needed
[5 empty] | 1 | Logical order of the work, team members support each other if needed
[5 empty] | 2 | Work flow and selection of tasks evident and purposeful, sequence of steps are logical and thought out beforehand. Team members assist each other when required.
[5 empty] | 3 | Work flow and selection of tasks evident and purposeful, sequence of steps logical and thought out beforehand. They do not start / stop project segments without a cause, complete a section and move on. Team members assist each other when required and have coordinated cooperation.
|  |  | J | Organization of Work Patterns, Logistics and Teamwork 15.00-15.30 |  |  |  | 2 |  | 0.5
[5 empty] | 0 | They are working randomly, there is no teamwork when it is needed
[5 empty] | 1 | Logical order of the work, team members support each other if needed
[5 empty] | 2 | Work flow and selection of tasks evident and purposeful, sequence of steps are logical and thought out beforehand. Team members assist each other when required.
[5 empty] | 3 | Work flow and selection of tasks evident and purposeful, sequence of steps logical and thought out beforehand. They do not start / stop project segments without a cause, complete a section and move on.Team members assist each other when required and have coordinated cooperation.
|  |  | J | Use of Tools, Equipment and Materials 11.00-11.30 |  |  |  | 1 |  | 0.5
[5 empty] | 0 | Tools and equipment are used unprofessionally. Materials are installed not according to specification
[5 empty] | 1 | Tools and equipment are used mostly appropriately. Materials are installed according to specification
[5 empty] | 2 | Tools and equipment are used appropriately. Materials are installed according to specification
[5 empty] | 3 | Tools and equipment are used appropriately and proficiently. Materials are handled and installed proficiently.
|  |  | J | Use of Tools, Equipment and Materials 15.00-15.30 |  |  |  | 1 |  | 0.5
[5 empty] | 0 | Tools and equipment are used unprofessionally. Materials are installed not according to specification
[5 empty] | 1 | Tools and equipment are used mostly appropriately. Materials are installed according to specification
[5 empty] | 2 | Tools and equipment are used appropriately. Materials are installed according to specification
[5 empty] | 3 | Tools and equipment are used appropriately and proficiently. Materials are handled and installed proficiently.
|  |  | J | Ergonomics 11.00-11.30 |  |  |  | 1 |  | 0.25
[5 empty] | 0 | Working don`t meet the ergonomic standard. Incorrect lifting, turning, carrying, they are running or jumping or throwing
[5 empty] | 1 | Working mostly to an ergonomic standard.
[5 empty] | 2 | Work performed to an ergonomic standard. Correct lifting, turning and carrying
[5 empty] | 3 | Work performed to an ergonomic standard. Correct lifting, turning, carrying, no running or jumping or throwing
|  |  | J | Ergonomics 15.00-15.30 |  |  |  | 1 |  | 0.25
[5 empty] | 0 | Working don`t meet the ergonomic standard. Incorrect lifting, turning, carrying, they are running or jumping or throwing
[5 empty] | 1 | Working mostly to an ergonomic standard.
[5 empty] | 2 | Work performed to an ergonomic standard. Correct lifting, turning and carrying
[5 empty] | 3 | Work performed to an ergonomic standard. Correct lifting, turning, carrying, no running or jumping or throwing
A2 | Work Process Day 2 | 2
|  |  | J | Cleanliness and Safety of Site 11.00-11.30 |  |  |  | 1 |  | 0.5
[5 empty] | 0 | Tools are lying around and there is a mess
[5 empty] | 1 | Specific tools/ materials on site, at least the specific working area(s) is safe and waste is not disposed of
[5 empty] | 2 | Specific tools/materials only in use and in a working area and waste is not disposed of and the all working area is safe
[5 empty] | 3 | Specific tools/materials only in use and in a working area and all waste is disposed of and the all working area is safe
|  |  | J | Cleanliness and Safety of Site 15.00-15.30 |  |  |  | 1 |  | 0.5
[5 empty] | 0 | Tools are lying around and there is a mess
[5 empty] | 1 | Specific tools/ materials on site, at least the specific working area(s) is safe and waste is not disposed of
[5 empty] | 2 | Specific tools/materials only in use and in a working area and waste is not disposed of and the all working area is safe
[5 empty] | 3 | Specific tools/materials only in use and in a working area and all waste is disposed of and the all working area is safe
|  |  | J | Organization of Work Patterns, Logistics and Teamwork 11.00-11.30 |  |  |  | 2 |  | 0.5
[5 empty] | 0 | They are working randomly, there is no teamwork when it is needed
[5 empty] | 1 | Logical order of the work, team members support each other if needed
[5 empty] | 2 | Work flow and selection of tasks evident and purposeful, sequence of steps are logical and thought out beforehand. Team members assist each other when required.
[5 empty] | 3 | Work flow and selection of tasks evident and purposeful, sequence of steps logical and thought out beforehand. They do not start / stop project segments without a cause, complete a section and move on.Team members assist each other when required and have coordinated cooperation.
|  |  | J | Organization of Work Patterns, Logistics and Teamwork 15.00-15.30 |  |  |  | 2 |  | 0.5
[5 empty] | 0 | They are working randomly, there is no teamwork when it is needed
[5 empty] | 1 | Logical order of the work, team members support each other if needed
[5 empty] | 2 | Work flow and selection of tasks evident and purposeful, sequence of steps are logical and thought out beforehand. Team members assist each other when required.
[5 empty] | 3 | Work flow and selection of tasks evident and purposeful, sequence of steps logical and thought out beforehand. They do not start / stop project segments without a cause, complete a section and move on.Team members assist each other when required and have coordinated cooperation.
|  |  | J | Use of Tools, Equipment and Materials 11.00-11.30 |  |  |  | 1 |  | 0.5
[5 empty] | 0 | Tools and equipment are used unprofessionally. Materials are installed not according to specification
[5 empty] | 1 | Tools and equipment are used mostly appropriately. Materials are installed according to specification
[5 empty] | 2 | Tools and equipment are used appropriately. Materials are installed according to specification
[5 empty] | 3 | Tools and equipment are used appropriately and proficiently. Materials are handled and installed proficiently.
|  |  | J | Use of Tools, Equipment and Materials 15.00-15.30 |  |  |  | 1 |  | 0.5
[5 empty] | 0 | Tools and equipment are used unprofessionally. Materials are installed not according to specification
[5 empty] | 1 | Tools and equipment are used mostly appropriately. Materials are installed according to specification
[5 empty] | 2 | Tools and equipment are used appropriately. Materials are installed according to specification
[5 empty] | 3 | Tools and equipment are used appropriately and proficiently. Materials are handled and installed proficiently.
|  |  | J | Ergonomics 11.00-11.30 |  |  |  | 1 |  | 0.25
[5 empty] | 0 | Working don`t meet the ergonomic standard. Incorrect lifting, turning, carrying, they are running or jumping or throwing
[5 empty] | 1 | Working mostly to an ergonomic standard.
[5 empty] | 2 | Work performed to an ergonomic standard. Correct lifting, turning and carrying
[5 empty] | 3 | Work performed to an ergonomic standard. Correct lifting, turning, carrying, no running or jumping or throwing
|  |  | J | Ergonomics 15.00-15.30 |  |  |  | 1 |  | 0.25
[5 empty] | 0 | Working don`t meet the ergonomic standard. Incorrect lifting, turning, carrying, they are running or jumping or throwing
[5 empty] | 1 | Working mostly to an ergonomic standard.
[5 empty] | 2 | Work performed to an ergonomic standard. Correct lifting, turning and carrying
[5 empty] | 3 | Work performed to an ergonomic standard. Correct lifting, turning, carrying, no running or jumping or throwing
A3 | Work Process Day 3 | 3
|  |  | J | Cleanliness and Safety of Site 11.00-11.30 |  |  |  | 1 |  | 0.5
[5 empty] | 0 | Tools are lying around and there is a mess
[5 empty] | 1 | Specific tools/ materials on site, at least the specific working area(s) is safe and waste is not disposed of
[5 empty] | 2 | Specific tools/materials only in use and in a working area and waste is not disposed of and the all working area is safe
[5 empty] | 3 | Specific tools/materials only in use and in a working area and all waste is disposed of and the all working area is safe
|  |  | J | Cleanliness and Safety of Site 15.00-15.30 |  |  |  | 1 |  | 0.5
[5 empty] | 0 | Tools are lying around and there is a mess
[5 empty] | 1 | Specific tools/ materials on site, at least the specific working area(s) is safe and waste is not disposed of
[5 empty] | 2 | Specific tools/materials only in use and in a working area and waste is not disposed of and the all working area is safe
[5 empty] | 3 | Specific tools/materials only in use and in a working area and all waste is disposed of and the all working area is safe
|  |  | J | Organization of Work Patterns, Logistics and Teamwork 11.00-11.30 |  |  |  | 2 |  | 0.5
[5 empty] | 0 | They are working randomly, there is no teamwork when it is needed
[5 empty] | 1 | Logical order of the work, team members support each other if needed
[5 empty] | 2 | Work flow and selection of tasks evident and purposeful, sequence of steps are logical and thought out beforehand. Team members assist each other when required.
[5 empty] | 3 | Work flow and selection of tasks evident and purposeful, sequence of steps logical and thought out beforehand. They do not start / stop project segments without a cause, complete a section and move on.Team members assist each other when required and have coordinated cooperation.
|  |  | J | Organization of Work Patterns, Logistics and Teamwork 15.00-15.30 |  |  |  | 2 |  | 0.5
[5 empty] | 0 | They are working randomly, there is no teamwork when it is needed
[5 empty] | 1 | Logical order of the work, team members support each other if needed
[5 empty] | 2 | Work flow and selection of tasks evident and purposeful, sequence of steps are logical and thought out beforehand. Team members assist each other when required.
[5 empty] | 3 | Work flow and selection of tasks evident and purposeful, sequence of steps logical and thought out beforehand. They do not start / stop project segments without a cause, complete a section and move on.Team members assist each other when required and have coordinated cooperation.
|  |  | J | Use of Tools, Equipment and Materials 11.00-11.30 |  |  |  | 1 |  | 0.5
[5 empty] | 0 | Tools and equipment are used unprofessionally. Materials are installed not according to specification
[5 empty] | 1 | Tools and equipment are used mostly appropriately. Materials are installed according to specification
[5 empty] | 2 | Tools and equipment are used appropriately. Materials are installed according to specification
[5 empty] | 3 | Tools and equipment are used appropriately and proficiently. Materials are handled and installed proficiently.
|  |  | J | Use of Tools, Equipment and Materials 15.00-15.30 |  |  |  | 1 |  | 0.5
[5 empty] | 0 | Tools and equipment are used unprofessionally. Materials are installed not according to specification
[5 empty] | 1 | Tools and equipment are used mostly appropriately. Materials are installed according to specification
[5 empty] | 2 | Tools and equipment are used appropriately. Materials are installed according to specification
[5 empty] | 3 | Tools and equipment are used appropriately and proficiently. Materials are handled and installed proficiently.
|  |  | J | Ergonomics 11.00-11.30 |  |  |  | 1 |  | 0.5
[5 empty] | 0 | Working don`t meet the ergonomic standard. Incorrect lifting, turning, carrying, they are running or jumping or throwing
[5 empty] | 1 | Working mostly to an ergonomic standard.
[5 empty] | 2 | Work performed to an ergonomic standard. Correct lifting, turning and carrying
[5 empty] | 3 | Work performed to an ergonomic standard. Correct lifting, turning, carrying, no running or jumping or throwing
|  |  | J | Ergonomics 15.00-15.30 |  |  |  | 1 |  | 0.5
[5 empty] | 0 | Working don`t meet the ergonomic standard. Incorrect lifting, turning, carrying, they are running or jumping or throwing
[5 empty] | 1 | Working mostly to an ergonomic standard.
[5 empty] | 2 | Work performed to an ergonomic standard. Correct lifting, turning and carrying
[5 empty] | 3 | Work performed to an ergonomic standard. Correct lifting, turning, carrying, no running or jumping or throwing
A4 | Work Process Day 4 | 4
|  |  | J | Cleanliness and Safety of Site 11.00-11.30 |  |  |  | 1 |  | 0.5
[5 empty] | 0 | Tools are lying around and there is a mess
[5 empty] | 1 | Specific tools/ materials on site, at least the specific working area(s) is safe and waste is not disposed of
[5 empty] | 2 | Specific tools/materials only in use and in a working area and waste is not disposed of and the all working area is safe
[5 empty] | 3 | Specific tools/materials only in use and in a working area and all waste is disposed of and the all working area is safe
|  |  | J | Cleanliness and Safety of Site 15.00-15.30 |  |  |  | 1 |  | 0.5
[5 empty] | 0 | Tools are lying around and there is a mess
[5 empty] | 1 | Specific tools/ materials on site, at least the specific working area(s) is safe and waste is not disposed of
[5 empty] | 2 | Specific tools/materials only in use and in a working area and waste is not disposed of and the all working area is safe
[5 empty] | 3 | Specific tools/materials only in use and in a working area and all waste is disposed of and the all working area is safe
|  |  | J | Organization of Work Patterns, Logistics and Teamwork 11.00-11.30 |  |  |  | 2 |  | 0.5
[5 empty] | 0 | They are working randomly, there is no teamwork when it is needed
[5 empty] | 1 | Logical order of the work, team members support each other if needed
[5 empty] | 2 | Work flow and selection of tasks evident and purposeful, sequence of steps are logical and thought out beforehand. Team members assist each other when required.
[5 empty] | 3 | Work flow and selection of tasks evident and purposeful, sequence of steps logical and thought out beforehand. They do not start / stop project segments without a cause, complete a section and move on.Team members assist each other when required and have coordinated cooperation.
|  |  | J | Organization of Work Patterns, Logistics and Teamwork 15.00-15.30 |  |  |  | 2 |  | 0.5
[5 empty] | 0 | They are working randomly, there is no teamwork when it is needed
[5 empty] | 1 | Logical order of the work, team members support each other if needed
[5 empty] | 2 | Work flow and selection of tasks evident and purposeful, sequence of steps are logical and thought out beforehand. Team members assist each other when required.
[5 empty] | 3 | Work flow and selection of tasks evident and purposeful, sequence of steps logical and thought out beforehand. They do not start / stop project segments without a cause, complete a section and move on.Team members assist each other when required and have coordinated cooperation.
|  |  | J | Use of Tools, Equipment and Materials 10.00-10.30 |  |  |  | 1 |  | 0.25
[5 empty] | 0 | Tools and equipment are used unprofessionally. Materials are installed not according to specification
[5 empty] | 1 | Tools and equipment are used mostly appropriately. Materials are installed according to specification
[5 empty] | 2 | Tools and equipment are used appropriately. Materials are installed according to specification
[5 empty] | 3 | Tools and equipment are used appropriately and proficiently. Materials are handled and installed proficiently.
|  |  | J | Use of Tools, Equipment and Materials 12.45-13.15 |  |  |  | 1 |  | 0.25
[5 empty] | 0 | Tools and equipment are used unprofessionally. Materials are installed not according to specification
[5 empty] | 1 | Tools and equipment are used mostly appropriately. Materials are installed according to specification
[5 empty] | 2 | Tools and equipment are used appropriately. Materials are installed according to specification
[5 empty] | 3 | Tools and equipment are used appropriately and proficiently. Materials are handled and installed proficiently.
|  |  | J | Ergonomics 10.00-10.30 |  |  |  | 1 |  | 0.25
[5 empty] | 0 | Working don`t meet the ergonomic standard. Incorrect lifting, turning, carrying, they are running or jumping or throwing
[5 empty] | 1 | Working mostly to an ergonomic standard.
[5 empty] | 2 | Work performed to an ergonomic standard. Correct lifting, turning and carrying
[5 empty] | 3 | Work performed to an ergonomic standard. Correct lifting, turning, carrying, no running or jumping or throwing
|  |  | J | Ergonomics 12.45-13.15 |  |  |  | 1 |  | 0.25
[5 empty] | 0 | Working don`t meet the ergonomic standard. Incorrect lifting, turning, carrying, they are running or jumping or throwing
[5 empty] | 1 | Working mostly to an ergonomic standard.
[5 empty] | 2 | Work performed to an ergonomic standard. Correct lifting, turning and carrying
[5 empty] | 3 | Work performed to an ergonomic standard. Correct lifting, turning, carrying, no running or jumping or throwing
Sub Criterion ID | Sub Criterion Name or Description | Day of Marking | Aspect Type M = Meas J = Judg | Aspect - Description | Judg Score | Extra Aspect Description (Meas or Judg) OR Judgement Score Description (Judg only) | Requirement (Measurement Only) | WSSS Section | Calculation Row (Export only) | Max Mark | Criterion B | Total Mark
B1 | Layout of Green Space Day 1 | 1
|  |  | M | The Taiga garden Part 1 and Herbal garden is finished |  | yes=0.5 mark, no = 0 mark | yes or no | 7 |  | 0.5
|  |  | M | The plants are watered |  | yes=0.5 mark, no = 0 mark | yes or no | 7 |  | 0.5
|  |  | M | The greenwall preparation is done |  | yes=0.5 mark, no = 0 mark | yes or no | 7 |  | 0.5
B2 | Layout of Green Space Day 1 | 1
|  |  | J | Professional planting technique |  |  |  | 7 |  | 1.5
[5 empty] | 0 | Planting is not at the correct depth, the soil is not firmed
[5 empty] | 1 | Planting is at the correct depth, the soil is firmed
[5 empty] | 2 | Planting is at the correct depth, the soil is firmed, the plants are upright
[5 empty] | 3 | Planting is at the correct depth, the soil is firmed, the plants are upright, the damaged material is removed.
|  |  | J | Soil is flat finished |  |  |  | 6 |  | 1
[5 empty] | 0 | There soil area is not flat finished
[5 empty] | 1 | The soil is flat finished
[5 empty] | 2 | The soil is flat finished and the area is free of hand- and footprints.
[5 empty] | 3 | The soil is flat finished and the area formed smoothly, it looks excellent.
|  |  | J | Layout of planting in the Herbal Garden |  |  |  | 3 |  | 1
[5 empty] | 0 | No consideration given
[5 empty] | 1 | Competitors have taken into consideration use of shape and texture, the layout of plants, contrast between the plants
[5 empty] | 2 | Competitors have taken into consideration use of shape, height and texture to create a visually nice display.
[5 empty] | 3 | Competitors demonstrate an understanding of shape, height and texture to create a visually excellent display
|  |  | J | Layout of the planting in the Taiga garden (part 1) |  |  |  | 3 |  | 1
[5 empty] | 0 | No consideration given
[5 empty] | 1 | Competitors have taken into consideration use of shape and texture, the layout of plants, contrast between the plants
[5 empty] | 2 | Competitors have taken into consideration use of shape, height and texture to create a visually nice display.
[5 empty] | 3 | Competitors demonstrate an understanding of shape, height and texture to create a visually excellent display
|  |  | J | Green wall preparation |  |  |  | 7 |  | 1
[5 empty] | 0 | The wall is randomly painted and have to be redone
[5 empty] | 1 | The wall is mostly evenly painted, some parts of the wood can be seen
[5 empty] | 2 | The wall is mostly evenly painted, no parts of wood can be seen
[5 empty] | 3 | The wall is evenly painted and looks excellent
B3 | Layout of Green Space Day 2 | 2
|  |  | M | The Taiga garden part 2 is finished |  | yes=0.5 mark, no = 0 mark | yes or no | 7 |  | 0.5
|  |  | M | The plants are watered |  | yes=0.5 mark, no = 0 mark | yes or no | 7 |  | 0.5
|  |  | M | Position of the tree, measured as per the drawing |  | tolerance +/-0-20 mm = 1 mark, +/-21-30 mm = 0.5 mark | 1370 mm (enter the result in mm) | 7 | 1 | 1
B4 | Layout of Green Space Day 2 | 2
|  |  | J | Professional planting technique |  |  |  | 7 |  | 1.5
[5 empty] | 0 | Planting is not at the correct depth, the soil is not firmed
[5 empty] | 1 | Planting is at the correct depth, the soil is firmed
[5 empty] | 2 | Planting is at the correct depth, the soil is firmed, the plants are upright
[5 empty] | 3 | Planting is at the correct depth, the soil is firmed, the plants are upright, the damaged material is removed.
|  |  | J | Soil is flat finished |  |  |  | 6 |  | 1
[5 empty] | 0 | There soil area is not flat finished
[5 empty] | 1 | The soil is flat finished
[5 empty] | 2 | The soil is flat finished and the area is free of hand- and footprints.
[5 empty] | 3 | The soil is flat finished and the area formed smoothly, it looks excellent.
|  |  | J | Layout of the planting in the Taiga garden part 1 and part 2 form a whole, considering the shape, the assortment, the colors and texture of the available plants. |  |  |  | 3 |  | 1
[5 empty] | 0 | No consideration given
[5 empty] | 1 | Competitors have taken into consideration use of shape and texture, the layout of plants, contrast between the plants
[5 empty] | 2 | Competitors have taken into consideration use of shape, height and texture to create a visually nice display.
[5 empty] | 3 | Competitors demonstrate an understanding of shape, height and texture to create a visually excellent display
B5 | Layout of Green Space Day 3 | 3
|  |  | M | All water plants are planted and on the right place according to their growing conditions |  | yes=0,5 mark, no = 0 mark | yes or no | 7 |  | 0.5
|  |  | M | The wetlands area is finished |  | yes=0.5 mark, no = 0 mark | yes or no | 7 |  | 0.5
B6 | Layout of Green Space Day 3 | 3
|  |  | J | Professional planting technique in wetland area and in the water pond |  |  |  | 7 |  | 1.5
[5 empty] | 0 | Planting is not at the correct depth, the soil is not firmed
[5 empty] | 1 | Planting is at the correct depth, the soil is firmed
[5 empty] | 2 | Planting is at the correct depth, the soil is firmed, the plants are upright
[5 empty] | 3 | Planting is at the correct depth, the soil is firmed, the plants are upright, the damaged material is removed.
|  |  | J | Layout of the planting in the wetland |  |  |  | 3 |  | 1
[5 empty] | 0 | No consideration given
[5 empty] | 1 | Competitors have taken into consideration use of shape and texture, the layout of plants, contrast between the plants
[5 empty] | 2 | Competitors have taken into consideration use of shape, height and texture to create a visually nice display.
[5 empty] | 3 | Competitors demonstrate an understanding of shape, height and texture to create a visually excellent display
B7 | Layout of Green Space Day 4 | 4
|  |  | M | The flower beds are finished |  | yes=1 mark, no = 0 mark | yes or no | 7 |  | 1
|  |  | M | The height of the metal egde (measured from 2 places, the worst one counts) |  | tolerance +/- 0-2 mm 1.5 mark, +/-3-4 mm 0.75 mark | +0.100 (enter the gap in pos value in mm) | 7 | 2 | 1.5
|  |  | M | Position of the metal edge |  | tolerance +/- 0-3 mm 1.5 mark, +/-4-5 mm 0.75 mark | 1580 mm (enter the result in mm) | 7 | 3 | 1.5
|  |  | M | The shape of metal edge is according to the drawing |  | yes=1 mark, no = 0 mark | yes or no | 7 |  | 1
|  |  | M | The plants are watered |  | yes=1 mark, no = 0 mark | yes or no | 7 |  | 1
|  |  | M | All pockets are filled with greenwall plants |  | yes=1 mark, no = 0 mark | yes or no | 7 |  | 1
|  |  | M | The color of the greenwall wooden part is clean (without fingerprints, dirtiness etc.) |  | yes=1 mark, no = 0 mark | yes or no | 7 |  | 1
|  |  | M | The irrigation system is working |  | yes=0.5 mark, no = 0 mark | yes or no | 7 |  | 0.5
|  |  | M | Turf joints are correct (turf joints are tight and at the same level) |  | yes=1 mark, no = 0 mark | yes or no | 7 |  | 1
|  |  | M | Turf is watered and clean |  | yes=0.5 mark, no = 0 mark | yes or no | 7 |  | 0.5
B8 | Layout of Green Space Day 4 | 4
|  |  | J | Professional planting technique for flower beds |  |  |  | 7 |  | 1.5
[5 empty] | 0 | Planting is not at the correct depth, the soil is not firmed
[5 empty] | 1 | Planting is at the correct depth, the soil is firmed
[5 empty] | 2 | Planting is at the correct depth, the soil is firmed, the plants are upright
[5 empty] | 3 | Planting is at the correct depth, the soil is firmed, the plants are upright, the damaged material is removed.
|  |  | J | Soil is flat finished in the flower beds |  |  |  | 6 |  | 1
[5 empty] | 0 | There soil area is not flat finished
[5 empty] | 1 | The soil is flat finished
[5 empty] | 2 | The soil is flat finished and the area is free of hand- and footprints.
[5 empty] | 3 | The soil is flat finished and the area formed smoothly, it looks excellent.
|  |  | J | Layout of the planting in the flower beds |  |  |  | 3 |  | 1.5
[5 empty] | 0 | No consideration given
[5 empty] | 1 | Competitors have taken into consideration use of shape and texture, the layout of plants, contrast between the plants
[5 empty] | 2 | Competitors have taken into consideration use of shape, height and texture to create a visually nice display.
[5 empty] | 3 | Competitors demonstrate an understanding of shape, height and texture to create a visually excellent display
|  |  | J | Professional planting technique for green wall |  |  |  | 7 |  | 1.5
[5 empty] | 0 | Planting is not at the correct depth, from most of the plants the roots are to be seen
[5 empty] | 1 | Most of the plants are at the correct depth (roots are in the pockets)
[5 empty] | 2 | Planting is at the correct depth (all roots are in the pockets), the damaged material is removed
[5 empty] | 3 | Planting is at the correct depth (all roots are in the pockets), the damaged material is removed, plants are clean from the soil, the most aesthetic side of the plants faces the viewing point
|  |  | J | Layout of the planting in the green wall parts |  |  |  | 3 |  | 1.5
[5 empty] | 0 | No consideration given
[5 empty] | 1 | Competitors have taken into consideration use of shape and texture, the layout of plants, contrast between the plants
[5 empty] | 2 | Competitors have taken into consideration use of shape, height and texture to create a visually nice display.
[5 empty] | 3 | Competitors demonstrate an understanding of shape, height and texture to create a visually excellent display
|  |  | J | The surface of the turf |  |  |  | 6 |  | 1.5
[5 empty] | 0 | The surface is not evenly and the soil is not compacted
[5 empty] | 1 | Soil is compacted and the surface of the turf is mostly even
[5 empty] | 2 | Soil is compacted evenly, follows desired level and the surface of the turf is even
[5 empty] | 3 | Soil is compacted evenly, follows desired level and surface of the turf is flush/smooth
Sub Criterion ID | Sub Criterion Name or Description | Day of Marking | Aspect Type M = Meas J = Judg | Aspect - Description | Judg Score | Extra Aspect Description (Meas or Judg) OR Judgement Score Description (Judg only) | Requirement (Measurement Only) | WSSS Section | Calculation Row (Export only) | Max Mark | Criterion C | Total Mark
C1 | Pavement Day 1 | 1
|  |  | M | The metal egdes are horizontally in level (measured from 2 places, the worst one counts) |  | tolerance 0-2 mm 0.5 mark, 3-4 mm 0.25 mark | level (enter the gap in mm) | 5 | 4 | 0.5
|  |  | M | The metal egdes are vertically in level (measured from 2 places, the worst one counts) |  | tolerance 0-2 mm 0.5 mark, 3-4 mm 0.25 mark | level (enter the gap in mm) | 5 | 4 | 0.5
|  |  | M | The connection of the two metal edge is on the same level |  | tolerance 0-1 mm 0.5 mark, 2-3 mm 0.25 mark | level (enter the gap in mm) | 5 | 5 | 0.5
|  |  | M | The height of the metal edge by the pavement |  | tolerance +/- 0-2 mm 0.5 mark, +/-3-4 mm 0.25 mark | +0.450 (enter the gap in pos value in mm) | 5 | 4 | 0.5
|  |  | M | The height of the metal edge by the gravel area |  | tolerance +/- 0-2 mm 0.5 mark, +/-3-4 mm 0.25 mark | +0.300 (enter the gap in pos value in mm) | 5 | 4 | 0.5
|  |  | M | The height of the metal edge by the gravel area |  | tolerance +/- 0-2 mm 0.5 mark, +/-3-4 mm 0.25 mark | +0.150 (enter the gap in pos value in mm) | 5 | 4 | 0.5
|  |  | M | The position of metal edge |  | tolerance +/- 0-2 mm 0.5 mark, +/-3-4 mm 0.25 mark | 2200 mm (enter the result in mm) | 5 | 4 | 0.5
|  |  | M | The distance between metal edge in the lower gravel area (inside) |  | tolerance +/- 0-2 mm 0,5 mark, +/-3-4 mm 0.25 mark | 550 mm (enter the result in mm) | 5 | 4 | 0.5
|  |  | M | The gravel is installed correctly overall (not higher than the metal edge) |  | yes= 0.5 mark, no=0 mark | yes or no | 5 |  | 0.5
|  |  | M | Front line from the amphytheather (metal edge) is in one line |  | tolerance 0-3 mm 0.5 mark, 4-6 mm 0.25 mark | one line (enter the gap in mm) | 4 | 6 | 0.5
|  |  | M | The corner of the metal edge is 90 degrees (measured from 2 places, the worst one counts) |  | yes=0,5 mark, no=0 mark | 90 degrees | 5 |  | 0.5
|  |  | M | The stone cutting line is the straight overall in the front line |  | tolerance 0-3 mm 1 mark, 4-5 mm 0.5 mark | straight (enter the gap in mm) | 4 | 7 | 1
|  |  | M | The height of natural stone pavement |  | tolerance +/- 0-5 mm 1 mark, +/-6-10 mm 0.5 mark | +0.450 (enter the gap in pos value in mm) | 4 | 8 | 1
C2 | Pavement Day 1 | 1
|  |  | J | Metal edge connections |  |  |  | 5 |  | 1
[5 empty] | 0 | Most of the connections having big gap
[5 empty] | 1 | Most of the connections are tight
[5 empty] | 2 | Most of the connection are tight and the bolts on same side
[5 empty] | 3 | All the connection are tight and the bolts on same side, the edges are finished properly
|  |  | J | Overall appearance of the natural stone pavement |  |  |  | 4 |  | 2
[5 empty] | 0 | Less than half of the stones are all even in height, less than half of the joints are filled and level with the stones, and the stones` are aligned with each other
[5 empty] | 1 | Most of the stones are all even in height and are installed with no cross joint
[5 empty] | 2 | All the stones are all even in height and no cross joints and most of the joints are even
[5 empty] | 3 | All of the stones are all even in height, installed with no cross joints and all of the joints are even
C3 | Natural stones path Day 2 | 2
|  |  | M | The natural stone path has flat line from -0.160 to 0.00 |  | tolerance 0-4 mm 1 mark, 5-7 mm 0.5 mark | flat (enter the gap in mm) | 5 | 9 | 1
|  |  | M | The gaps between stones are fullfilled with the sand |  | yes= 0.5 mark, no=0 mark | yes or no | 5 |  | 0.5
|  |  | M | The metal edges are in level |  | tolerance 0-2 mm 1 mark, 3-5 mm 0.5 mark | level (enter the gap in mm) | 5 | 10 | 1
|  |  | M | The metal edges are installed parallel |  | tolerance 0-2 mm 1 mark, 3-5 mm 0.5 mark | parallel (enter the gap in mm) | 5 | 11 | 1
|  |  | M | The gravel is installed correctly |  | yes= 0.5 mark, no=0 mark | yes or no | 6 |  | 0.5
C4 | Natural stones path Day 2 | 2
|  |  | J | Overall appearance of the natural stone path |  |  |  | 4 |  | 1.5
[5 empty] | 0 | Most of the stones in the path are not in polygon shape, the path is not even in height
[5 empty] | 1 | More than half of the stones are in polygon shape and the path is even in height
[5 empty] | 2 | Three quarters of the natural stones are in polygon shape, the joints are parallel, the stones` installing pattern is looking good.
[5 empty] | 3 | All the natural stones are in polygon shape, the joints are parallel, the stones` installing pattern is excellent
Sub Criterion ID | Sub Criterion Name or Description | Day of Marking | Aspect Type M = Meas J = Judg | Aspect - Description | Judg Score | Extra Aspect Description (Meas or Judg) OR Judgement Score Description (Judg only) | Requirement (Measurement Only) | WSSS Section | Calculation Row (Export only) | Max Mark | Criterion D | Total Mark
D1 | Natural stone wall Day 2 | 2
|  |  | M | Height of the wall (top of the wood) |  | tolerance +/- 0-2 mm 0.5 mark, +/- 3-4 mm 0.25 mark | 650 mm (enter the gap in pos value in mm) | 5 | 12 | 0.5
|  |  | M | Height of the waterfall element (infront of the wall) |  | tolerance +/- 0-3 mm 1 mark, +/- 4-6 mm 0.5 mark | 535 mm (enter the gap in pos value in mm) | 8 | 13 | 1
|  |  | M | The wooden plate on the top of the wall is horizontally level |  | yes=0.5 mark, no=0 mark | yes or no | 4 |  | 0.5
|  |  | M | Corner inside the top wood on the wall is 90 degrees |  | yes=0.5 mark, no=0 mark | yes or no | 4 |  | 0.5
|  |  | M | Wall is finished |  | yes=1, no=0 | yes or no | 4 |  | 1
D2 | Natural stone wall Day 2 | 2
|  |  | J | Overall appearance of the natural stone wall |  |  |  | 3 |  | 1.5
[5 empty] | 0 | Wall have to be redone
[5 empty] | 1 | The corner is mostly uniformity/regular, the moduls are tightly connected
[5 empty] | 2 | The corner is visually correct (uniformity/regular) and the moduls are tightly connected and the wooden construction is not to be seen
[5 empty] | 3 | The corner are regular, in one line; all moduls are tightly connected and the connection between the metal edge and the natural stones is tight and parallel. The wooden plate fitting perfectly to the wall.
Sub Criterion ID | Sub Criterion Name or Description | Day of Marking | Aspect Type M = Meas J = Judg | Aspect - Description | Judg Score | Extra Aspect Description (Meas or Judg) OR Judgement Score Description (Judg only) | Requirement (Measurement Only) | WSSS Section | Calculation Row (Export only) | Max Mark | Criterion E | Total Mark
E1 | Water Feature Day 3 | 3
|  |  | M | The liner is covered overall (not visible) in the pond |  | yes=1.25 mark, no=0 mark | yes or no | 9 |  | 1.25
|  |  | M | The liner is covered overall (not visible) in the cascade |  | yes=1 mark, no=0 mark | yes or no | 8 |  | 1
|  |  | M | The water inlet and water outlets are covered (not visible) |  | yes=1 mark, no=0 mark | yes or no | 8 |  | 1
|  |  | M | The distance of the waterfall element from the wall is at least 165 mm |  | yes=1.25 mark, no=0 mark | yes or no | 8 |  | 1.25
|  |  | M | The water flow is falling evenly from the waterfall stone plate (installed straightly) |  | yes=1 mark, no=0 mark | yes or no | 8 |  | 1
|  |  | M | Deepness of the pond in the deepest part is according to the drawing (at least -0.200) |  | yes=1 mark, no=0 mark | yes or no | 9 |  | 1
|  |  | M | The pump is installed under the bridge |  | yes=1 mark, no=0 mark | yes or no | 9 |  | 1
|  |  | M | The pond is connected to the wetland |  | yes=1 mark, no=0 mark | yes or no | 9 |  | 1
E2 | Water Feature Day 3 | 3
|  |  | J | Overall appearance of the water feature |  |  |  | 3 |  | 1
[5 empty] | 0 | not looks naturally
[5 empty] | 1 | looks like a naturally pond some places
[5 empty] | 2 | looks naturally almost everywhere (80%)
[5 empty] | 3 | looks naturally everywhere
Sub Criterion ID | Sub Criterion Name or Description | Day of Marking | Aspect Type M = Meas J = Judg | Aspect - Description | Judg Score | Extra Aspect Description (Meas or Judg) OR Judgement Score Description (Judg only) | Requirement (Measurement Only) | WSSS Section | Calculation Row (Export only) | Max Mark | Criterion F | Total Mark
F1 | Wood Construction Bridge Day 3 | 3
|  |  | M | The length of the part of the bridge 2 |  | tolerance +/- 0-2 mm 1 mark, +/- 3-4 mm 0.5 mark | 1040 mm (enter the result in mm) | 5 | 4 | 1
|  |  | M | The width of the bridge (measured of the 3 parts of the bridge and the worst one counts) |  | tolerance +/- 0-2 mm 1 mark, +/- 3-4 mm 0.5 mark | 500 mm (enter the result in mm) | 5 | 4 | 1
|  |  | M | Height of the part of the bridge 1 |  | tolerance +/- 0-2 mm 1 mark, +/- 3-4 mm 0.5 mark | +0.150 (enter the gap in pos value in mm) | 4 | 4 | 1
|  |  | M | Height of the part of the bridge 2 |  | tolerance +/- 0-2 mm 1 mark, +/- 3-4 mm 0.5 mark | +0.080 (enter the gap in pos value in mm) | 4 | 4 | 1
|  |  | M | Height of the part of the bridge 3 |  | tolerance +/- 0-2 mm 1 mark, +/- 3-4 mm 0.5 mark | +0.150 (enter the gap in pos value in mm) | 4 | 4 | 1
|  |  | M | The bridge is on level in the length |  | tolerance 0-2 mm 0.5 mark, 3-4 mm 0.25 mark | level (enter the gap in mm) | 5 | 4 | 0.5
|  |  | M | The bridge is on level in the width |  | tolerance 0-2 mm 0.5 mark, 3-4 mm 0.25 mark | level (enter the gap in mm) | 5 | 4 | 0.5
|  |  | M | The bridge line is parallel with the amphytheather front side |  | tolerance 0-2 mm 1 mark, 3-4 mm 0.5 mark | parallel (enter the gap in mm) | 4 | 4 | 1
|  |  | M | The lenght of the bridge 1 |  | tolerance +/- 0-2 mm 1 mark, +/- 3-4 mm 0.5 mark | 2780 mm (enter the result in mm) | 4 | 14 | 1
|  |  | M | Bridge is finished including the foundation |  | yes=1 mark, no=0 mark | yes or no | 4 |  | 1
F2 | Wood Construction Bridge Day 3 | 3
|  |  | J | General appearance of the bridge |  |  |  | 4 |  | 1.5
[5 empty] | 0 | The bridge is not finished/should be redone (is not according to the plan)
[5 empty] | 1 | The bridge is finished and made according to the plan, the appearance of the bridge is good (should not be redone).
[5 empty] | 2 | The bridge is finished and made according to the plan, appropriate screwing (lines are straight and in even depth), gaps are even and parallel, and the appearance of the bridge is very good.
[5 empty] | 3 | The bridge is finished and made according to the plan, all cuts are done to standard (flat surface, straight cuts, polished) and the appearance of the bridge is excellent.
F3 | Wood Construction Green Wall Day 4 | 4
|  |  | M | Competitors have used at least 30 pieces of wooden beams |  | yes=1 mark, no=0 mark | yes or no | 4 |  | 1
F4 | Wood Construction Green Wall Day 4 | 4
|  |  | J | General appearance of the wooden parts of the green wall |  |  |  | 3 |  | 1.5
[5 empty] | 0 | The beams are not installed or the wooden parts of the wall have to be redone.
[5 empty] | 1 | The beams are installed, appropriate screwing (in even depth) and the appearance of the wooden part is very good
[5 empty] | 2 | The beams are installed, appropriate screwing (in even depth), all the cuttings are done in flat surface, cuts are straights and polished; the appearance of the wooden part of the wall is very good.
[5 empty] | 3 | The beams are installed, appropriate screwing (in even depth), all the cuttings are done in flat surface, cuts are straights and polished; the competitors demonstrate creativity to build an intresting and to the situation suitable wooden part .
Sub Criterion ID | Sub Criterion Name or Description | Day of Marking | Aspect Type M = Meas J = Judg | Aspect - Description | Judg Score | Extra Aspect Description (Meas or Judg) OR Judgement Score Description (Judg only) | Requirement (Measurement Only) | WSSS Section | Calculation Row (Export only) | Max Mark | Criterion G | Total Mark
G1 | General Impression Day 4 | 4
|  |  | M | Are all aspects of the gardens hard landscape completed according to the drawing |  | yes=1 mark, no=0 mark | yes or no | 3 |  | 1
|  |  | M | Are all aspects of the gardens soft landscape completed according to the drawing |  | yes=1 mark, no=0 mark | yes or no | 3 |  | 1
|  |  | M | All plants are watered |  | yes=0.5 mark, no=0 mark | yes or no | 7 |  | 0.5
|  |  | M | All the metal edges are straight in line |  | yes=1 mark, no=0 mark | yes or no | 2 |  | 1
|  |  | M | The waterfeature is working |  | yes=1 mark, no=0 mark | yes or no | 9 |  | 1
|  |  | M | The corten steel art elements (3 pcs) are installed |  | yes=0.5 mark, no = 0 mark | yes or no | 7 |  | 0.5
|  |  | M | The metal edge in amphytheather is still vertically aligned / in level |  | tolerance 0-3 mm 1 mark, 4-6 mm 0.5 mark | level (enter the gap in mm) | 5 | 15 | 1
G2 | General Impression Day 4 | 4
|  |  | J | Overall appearance of the garden |  |  |  | 3 |  | 2
[5 empty] | 0 | The garden is not finished and it`s not according to the design
[5 empty] | 1 | The garden is finished, clean and tidy. All elements are according to the design, but it doesn`t reflect the feeling of the garden according to the design.
[5 empty] | 2 | The garden is finished and looks very nice, all the elements are according to the design and it reflects the main feeling of the garden design
[5 empty] | 3 | The garden is finished and looks excellent, all the elements are connected to each other and give the feeling of the whole, the message of the garden is clear.
Sub Criterion ID | Sub Criterion Name or Description | Day of Marking | Aspect Type M = Meas J = Judg | Aspect - Description | Judg Score | Extra Aspect Description (Meas or Judg) OR Judgement Score Description (Judg only) | Requirement (Measurement Only) | WSSS Section | Calculation Row (Export only) | Max Mark | Criterion H | Total Mark
Sub Criterion ID | Sub Criterion Name or Description | Day of Marking | Aspect Type M = Meas J = Judg | Aspect - Description | Judg Score | Extra Aspect Description (Meas or Judg) OR Judgement Score Description (Judg only) | Requirement (Measurement Only) | WSSS Section | Calculation Row (Export only) | Max Mark | Criterion I | Total Mark
[11 empty] | Competition | Total Mark

## Calculations
| RANGED_SCORE | FALSE | DEDUCTION_TYPE:::#x~x#UNIT#-#RANGE1_LOWER:::20.00000000#x~x##-#RANGE1_DEDUCTION:::0E-8#x~x##-#RANGE1_UPPER:::20.00000000#x~x##-#TARGET_VALUE:::1370.00000000#x~x##-#RANGE2_UPPER:::30.00000000#x~x##-#RANGE2_LOWER:::30.00000000#x~x##-#RANGE2_DEDUCTION:::0.50000000#x~x#
| RANGED_SCORE | FALSE | DEDUCTION_TYPE:::#x~x#PERCENT#-#RANGE1_LOWER:::2.00000000#x~x##-#RANGE1_DEDUCTION:::0E-8#x~x##-#RANGE1_UPPER:::2.00000000#x~x##-#TARGET_VALUE:::0E-8#x~x##-#RANGE2_UPPER:::4.00000000#x~x##-#RANGE2_LOWER:::3.00000000#x~x##-#RANGE2_DEDUCTION:::50.00000000#x~x#
| RANGED_SCORE | FALSE | DEDUCTION_TYPE:::#x~x#PERCENT#-#RANGE1_LOWER:::3.00000000#x~x##-#RANGE1_DEDUCTION:::0E-8#x~x##-#RANGE1_UPPER:::3.00000000#x~x##-#TARGET_VALUE:::1580.00000000#x~x##-#RANGE2_UPPER:::5.00000000#x~x##-#RANGE2_LOWER:::5.00000000#x~x##-#RANGE2_DEDUCTION:::50.00000000#x~x#
gap_0-2;3-4 | RANGED_SCORE | TRUE | DEDUCTION_TYPE:::#x~x#PERCENT#-#RANGE1_LOWER:::2.00000000#x~x##-#RANGE1_DEDUCTION:::0E-8#x~x##-#RANGE1_UPPER:::2.00000000#x~x##-#TARGET_VALUE:::0E-8#x~x##-#RANGE2_UPPER:::4.00000000#x~x##-#RANGE2_LOWER:::4.00000000#x~x##-#RANGE2_DEDUCTION:::50.00000000#x~x#
| RANGED_SCORE | FALSE | DEDUCTION_TYPE:::#x~x#PERCENT#-#RANGE1_LOWER:::1.00000000#x~x##-#RANGE1_DEDUCTION:::0E-8#x~x##-#RANGE1_UPPER:::1.00000000#x~x##-#TARGET_VALUE:::0E-8#x~x##-#RANGE2_UPPER:::3.00000000#x~x##-#RANGE2_LOWER:::3.00000000#x~x##-#RANGE2_DEDUCTION:::50.00000000#x~x#
| RANGED_SCORE | FALSE | DEDUCTION_TYPE:::#x~x#PERCENT#-#RANGE1_LOWER:::3.00000000#x~x##-#RANGE1_DEDUCTION:::0E-8#x~x##-#RANGE1_UPPER:::3.00000000#x~x##-#TARGET_VALUE:::0E-8#x~x##-#RANGE2_UPPER:::6.00000000#x~x##-#RANGE2_LOWER:::6.00000000#x~x##-#RANGE2_DEDUCTION:::50.00000000#x~x#
| RANGED_SCORE | FALSE | RANGE1_LOWER:::3.00000000#x~x##-#DEDUCTION_TYPE:::#x~x#PERCENT#-#RANGE1_DEDUCTION:::0E-8#x~x##-#RANGE1_UPPER:::3.00000000#x~x##-#TARGET_VALUE:::0E-8#x~x##-#RANGE2_UPPER:::5.00000000#x~x##-#RANGE2_LOWER:::5.00000000#x~x##-#RANGE2_DEDUCTION:::50.00000000#x~x#
| RANGED_SCORE | FALSE | RANGE1_LOWER:::5.00000000#x~x##-#DEDUCTION_TYPE:::#x~x#PERCENT#-#RANGE1_DEDUCTION:::0E-8#x~x##-#RANGE1_UPPER:::5.00000000#x~x##-#TARGET_VALUE:::0E-8#x~x##-#RANGE2_UPPER:::10.00000000#x~x##-#RANGE2_LOWER:::10.00000000#x~x##-#RANGE2_DEDUCTION:::50.00000000#x~x#
| RANGED_SCORE | FALSE | RANGE1_LOWER:::4.00000000#x~x##-#DEDUCTION_TYPE:::#x~x#PERCENT#-#RANGE1_DEDUCTION:::0E-8#x~x##-#RANGE1_UPPER:::4.00000000#x~x##-#TARGET_VALUE:::0E-8#x~x##-#RANGE2_UPPER:::7.00000000#x~x##-#RANGE2_LOWER:::7.00000000#x~x##-#RANGE2_DEDUCTION:::50.00000000#x~x#
| RANGED_SCORE | FALSE | RANGE1_LOWER:::2.00000000#x~x##-#DEDUCTION_TYPE:::#x~x#PERCENT#-#RANGE1_DEDUCTION:::0E-8#x~x##-#RANGE1_UPPER:::2.00000000#x~x##-#TARGET_VALUE:::0E-8#x~x##-#RANGE2_UPPER:::5.00000000#x~x##-#RANGE2_LOWER:::5.00000000#x~x##-#RANGE2_DEDUCTION:::50.00000000#x~x#
| RANGED_SCORE | FALSE | RANGE1_LOWER:::2.00000000#x~x##-#DEDUCTION_TYPE:::#x~x#PERCENT#-#RANGE1_DEDUCTION:::0E-8#x~x##-#RANGE1_UPPER:::2.00000000#x~x##-#TARGET_VALUE:::0E-8#x~x##-#RANGE2_UPPER:::5.00000000#x~x##-#RANGE2_LOWER:::5.00000000#x~x##-#RANGE2_DEDUCTION:::50.00000000#x~x#
| RANGED_SCORE | FALSE | RANGE1_LOWER:::2.00000000#x~x##-#DEDUCTION_TYPE:::#x~x#PERCENT#-#RANGE1_DEDUCTION:::0E-8#x~x##-#RANGE1_UPPER:::2.00000000#x~x##-#TARGET_VALUE:::0E-8#x~x##-#RANGE2_UPPER:::4.00000000#x~x##-#RANGE2_LOWER:::4.00000000#x~x##-#RANGE2_DEDUCTION:::50.00000000#x~x#
| RANGED_SCORE | FALSE | DEDUCTION_TYPE:::#x~x#PERCENT#-#RANGE1_LOWER:::3.00000000#x~x##-#RANGE1_DEDUCTION:::0E-8#x~x##-#RANGE1_UPPER:::3.00000000#x~x##-#TARGET_VALUE:::0E-8#x~x##-#RANGE2_UPPER:::6.00000000#x~x##-#RANGE2_LOWER:::6.00000000#x~x##-#RANGE2_DEDUCTION:::50.00000000#x~x#
| RANGED_SCORE | FALSE | RANGE1_LOWER:::2.00000000#x~x##-#DEDUCTION_TYPE:::#x~x#PERCENT#-#RANGE1_DEDUCTION:::0E-8#x~x##-#RANGE1_UPPER:::2.00000000#x~x##-#TARGET_VALUE:::2780.00000000#x~x##-#RANGE2_UPPER:::4.00000000#x~x##-#RANGE2_LOWER:::4.00000000#x~x##-#RANGE2_DEDUCTION:::50.00000000#x~x#
| RANGED_SCORE | FALSE | DEDUCTION_TYPE:::#x~x#PERCENT#-#RANGE1_LOWER:::3.00000000#x~x##-#RANGE1_DEDUCTION:::0E-8#x~x##-#RANGE1_UPPER:::3.00000000#x~x##-#TARGET_VALUE:::0E-8#x~x##-#RANGE2_UPPER:::6.00000000#x~x##-#RANGE2_LOWER:::6.00000000#x~x##-#RANGE2_DEDUCTION:::50.00000000#x~x#