## Task 1 Competitor copy
TASK 2 - CHECKLIST Assemble Engine Components
Model | Engine Serial Number | Date of Inspection
Competitor name Signature (print)
Follow the preselected printed Cummins service information to safely and properly perform this task. If there is no manufacturer’s service information available, use your own knowledge and procedures.
For marking purposes, you must show the judge what you are doing as you work (for example, measurements, fault locations, torque wrench settings, adjustments, and conclusions).
When you have completed this task or cannot progress, present this Checklist to your judge, then return to the competitor briefing room to await the next station rotation.
Assemble Engine Components
A. Follow the order given in this Checklist.
Pistons and Connecting Rods
1 | Reinstall piston #4 and connecting rod assembly. Use the PLASTIC-GAUGE (Plastigage®) to measure the oil clearance of the #4 main bearing to its crankshaft journal. (Place a small amount of oil on the bearing surface to prevent the Plastigauge® from adhering.) |  | ______mm
2 | Reinstall piston #2 and connecting rod assembly. Torque the fasteners to specification.
Cylinder Head
3 | Install the cylinder head gasket and cylinder head. Ask your judge for assistance in lifting the cylinder head into position. Torque the fasteners to 50% of the specified torque.
4 | Install the timing gears.
5 | Install the valve bridge.
6 | Install the rocker arms. Torque the fasteners to 50% of the specified torque.
7 | Adjust the rocker-arm valve lash.
Summary Notes
B. In point form below, summarize unsatisfactory conditions and defects found during inspection. Present this Checklist to your judge. Return to the competitor briefing room to await the next station rotation.
Module A
Diesel Engine Systems