## Task 1 Competitor copy
TASK 1 - CHECKLIST Measure Engine Components
Model | Engine Serial Number | Date of Inspection
Competitor name Signature (print)
Follow the preselected printed Cummins service information to safely and properly perform this task. If there is no manufacturer’s service information available, use your own knowledge and procedures.
For marking purposes, you must show the judge what you are doing as you work (for example, measurements, fault locations, torque wrench settings, adjustments, and conclusions).
When you have completed this task or cannot progress, present this Checklist to your judge, then proceed to Task 2.
Measure Engine Components
A. Inspect the machine in the order given in this Checklist.
General Items
1 | Engine mounting or securement. |  | c PASS c FAIL
2 | Remove piston and rod assemblies from Cylinders #2 and #4.
Top of Engine
3 | Use a STRAIGHT EDGE and FEELER GAUGE to measure the (lengthwise) flatness of the block deck. |  | ______mm
4 | Use a STRAIGHT EDGE and FEELER GAUGE to measure the (widthwise) flatness of the block deck. |  | ______mm
5 | Use a DEPTH MICROMETER to measure the distance from the #1 piston to the deck at top dead centre. |  | ______mm
6 | Use a DEPTH MICROMETER to measure the distance from the #3 piston to the deck at top dead centre. |  | ______mm
Bottom of Engine
7 | Use a VERNIER OUTSIDE MICROMETER to measure the diameter of the crankshaft journal for the #4 connecting rod. |  | ______mm
Cylinder Head
8 | Use a DEPTH MICROMETER to measure the #4 exhaust-valve protrusion. |  | ______mm
9 | Use a SMALL-HOLE GAUGE and an OUTSIDE MICROMETER to measure and calculate the oil clearance between the #1 intake valve and its valve guide. |  | ______mm
10 | Use a STRAIGHT EDGE and FEELER GAUGE to measure the (lengthwise) flatness of the cylinder head. |  | ______mm
Front of Engine
11 | Use an OUTSIDE MICROMETER to measure the base circle of the #3 intake valve camshaft lobe. |  | ______mm
12 | Reinstall the CAMSHAFT, ensuring that it is properly timed.
13 | Use a DIAL INDICATOR to measure and record the endplay of the camshaft. |  | ______mm
14 | Use a DIAL INDICATOR to measure and record the lobe lift of the #1 exhaust valve camshaft lobe. |  | ______mm
Rear of Engine
15 | Use a DIAL INDICATOR to measure and record the endplay of the crankshaft. |  | ______mm
16 | Use a DIAL INDICATOR to measure and record the flywheel face runout. |  | ______mm
17 | Use a DIAL INDICATOR to measure and record the flywheel housing face runout. |  | ______mm
Pistons and Connecting Rods
18 | Use a TELESCOPING GAUGE and an OUTSIDE MICROMETER to measure and calculate the oil clearance between the #4 (piston) wrist pin and its rod bearing. |  | ______mm
Inside of Engine
19 | Use a CYLINDER BORE GAUGE to measure and record the Cylinder #2 bore taper. |  | ______mm
20 | Use a CYLINDER BORE GAUGE to measure and record the Cylinder #4 bore taper. |  | ______mm
21 | Use a CYLINDER BORE GAUGE to measure and record the Cylinder #2 bore out-of-round. |  | ______mm
22 | Use a CYLINDER BORE GAUGE to measure and record the Cylinder #4 bore out-of-round. |  | ______mm
Summary Notes
Present this Checklist to your judge. Proceed to Task 2.
Module A
Diesel Engine Systems