## Task 2 Defect list
TASK 2 - DEFECT LIST Repair the Hydraulic System
Model | Machine Serial Number | Hours | Date of Inspection
Competitor name Signature (print)
Follow Volvo’s Product Service Information System (PROSIS) (online) to safely and properly perform this task. If there is no manufacturer’s service information available, use your own knowledge and procedures.
For marking purposes, you must show the judge what you are doing as you work (for example, measurements, fault locations, torque wrench settings, adjustments, and conclusions).
When you have completed this task or cannot progress, present this Defect List to your judge, then return to the competitor briefing room to await the next station rotation.
Repair the Hydraulic System
A. Repair the defects listed below. If a specific part is required to perform the repairs, ask your judge if it is available.
Pressure conversion information: _____ Bar X 100 = _____kPa or _____kPa ÷ 100 = _____ Bar Specification information: The plus sign signifies the pressure tolerance above the original specification. The minus sign signifies that the pressure cannot fall below the original specification.
Relief Valves
Adjust the line relief and main relief valves as necessary.
| Component name | Pressure before adjustment | Pressure Specifications | Pressure after adjustment
1 | Main system relief | __________ kPa | 20593 kPa +490 / -0 | __________ kPa
2 | Pilot pump relief | __________ kPa | 3236 kPa +294 / -0 | __________ kPa
3 | Boom cylinder extension | __________ kPa | 23535 kPa +490 / -0 | __________ kPa
4 | Stick cylinder retraction | __________ kPa | 23536 kPa +490 / -0 | __________ kPa
Cycle Times
Adjust the cycle times as necessary.
5 | Component name | Cycle Time before adjustment | Cycle Time Specifications | Cycle Time after adjustment
6 | Stick cylinder extension | _________ seconds | _________ seconds | _________ seconds
7 | Stick cylinder retraction | _________ seconds | _________ seconds | _________ seconds
8 | Boom cylinder extension | _________ seconds | _________ seconds | _________ seconds
Summary Notes
B. In point form below, summarize what you did to return the system to its normal operation. Present this Defect List to your judge. Return to the competitor briefing room to await the next station rotation.
Module B
Hydraulic Systems