## Task 2 Defect list
TASK 2 - DEFECT LIST Repair Pre-delivery Defects
Follow the manufacturer’s service information to safely and properly perform this task. If there is no manufacturer’s service information available, use your own knowledge and procedures.
For marking purposes, you must show the judge what you are doing as you work (for example, measurements, fault locations, torque wrench settings, adjustments, and conclusions).
When you have completed this task or cannot progress, present this Defect List to your judge, then return to the competitor briefing room to await the next station rotation.
Repair Pre-delivery Defects
A. Make necessary repairs to reduce the list. If a specific part is required to perform the repairs, ask your judge if it is available.
B. Test the machine to confirm that it is ready to be delivered to the customer.
General Items
5 | Mounting fasteners | Repair
Engine and Powertrain Systems
10 | Axle fluid levels | Repair
Electrical Systems
16 | Battery cable routing and attachment | Repair
20 | Motion alarm | Repair
21 | Confirm operation of battery disconnect switch | Repair
Operational Inspection
31 | Test electrical secondary or supplementary steering. | Repair
34 | Stroke all hydraulic cylinders to the end position. | Repair
Cab Systems
39 | Cab and compartment doors, stairs, ladders, handles, and railings | Repair
40 | Operator's seat and seat belts | Repair
41 | Cab heater and air conditioning | Repair
42 | Radio, instrument cluster, and controls | Repair
43 | Interior lamps and exterior lights | Repair
Undercarriage Systems
46 | Torque loose wheel nuts. | Repair
48 | Grease machine as per operations manual. | Repair
Summary Notes
C. In point form below, summarize what you did to return the system to its normal operation. Present this Defect List to your judge. Return to the competitor briefing room to await the next station rotation.
Module F
Pre-delivery Inspection