## 2019_Spec Task X V4
Module | Specification | Description and general Information | Requirement or Nominal Size
X1 | Allocation to be checked using simulation box
| DI 0 HS:Gripper is up | Function to be checked using simulation box and wiring of the I/O Terminal for the station Preparation: Connect the simulation box to the I/O terminal (Output 0 – 7: signal 1 or 0); (Input 0 – 7: signal 1 or 0) I/O Terminal: T1 (IN) 1 signal indicates
DI 1 HS:Gripper is down
DI 2 HS:Gripper unit is in table position (left)
DI 3 HS:Gripper unit is in magazine position
DI 4 HS:Gripper unit is in Joining station position
DI 5 HS:Workpiece in Gripper is not black
DI 6:Workpiece on the table left
not used
I/O Terminal: T1 (OUT)
| DO 0 HS: Move Gripper down | 1 signal set
DO 1 HS: Open gripper
not used
DO 3 HS: Gripper unit to right hand side (slide positions)
DO 4 HS: Gripper unit to left hand side (Magazine)
not used
not used
not used
I/O Terminal: T2 (IN)
| DI 0 SM: Workpiece is in magazine pickup position | 1 signal indicates
DI 1 SM: Ejecting arm extended
DI 2 SM: Ejecting arm retracted
not used
not used
not used
not used
not used
I/O Terminal: T2 (OUT)
| DO 0 SM: Ejecting arm push out workpiece | 1 signal set
not used
not used
not used
not used
not used
not used
not used
Function Operation mode and signals
| Reset lamp ON | Preparation: Connect the PLC board with the I/O terminals, switch key to the position AUTO (HMI), start the PLC, no programming cable and no communication between PC and PLC, valve for air opened, Handling gripper unit between Magazine and slide 1 position. Magazine is empty. Reset Joining Station and start the Station by pressing "START" button, put caps on the conveyor. You will get time to check that before the evaluation!
Switch key to the position MAN (HMI) then Reset lamp flashing with 2 Hz.
put one workpiece in the magazine
Press Reset button (HMI) then empty station to the left hand side table
take the workpiece manualy from the table
System stops in the initial position and then Reset lamp ON
Switch key to the position AUTO (HMI) ==> and Start Lamp ON and Reset lamp OFF
(Attention: Evaluation will finish here if the station will not be in initial Position)
Function Quality of production and signals
| Initial Position and Start Lamp ON | Start from the initial positions. Attention: When the function stops with one of the work pieces in the station then the evaluation is finished. (no manual help allowed) * Red, black or silver work piece will be chosen by the evaluation team
Put work pieces into the magazine (hole up) of the Handling station*.
| A: ==> | A: Select one of the two color - types*
Selection is shown on the indicator next to the button on the HMI
Press the START button (HMI) then Start lamp OFF
Distribute Work piece out of the magazine
If a workpiece is black and black is selected
Work piece placed on slide 2 and after placing Q2 signal lamp ON ==> B:
If a workpiece is red and red/silver is selected
Work piece placed on belt in Joining Station
Work piece with cap placed on slide 1 and after placing Q1 signal lamp ON ==> B:
If a workpiece is silver and red/silver is selected
Work piece placed on belt in Joining Station
Work piece with cap placed on slide 1 and after placing Q1 signal lamp ON ==> B:
If a workpiece is not correct compare with the selection
Work piece placed on the left hand side table
after placing ==> B:
take the workpiece manualy from the table
B: After each process the stations move to initial position
If the system is in initial position then QX OFF, Selection indicator OFF and Start Lamp ON (check one time)
Continue with A: (check one time)
Evaluation of the Stop Function during one of the colors
Press Stop Button when the Workpiece moves from Stackmagazin to the conveyor
The system stops and Start Lamp ON and (Q1 and Q2) flashing with 2Hz and Light tower yellow flashing with 2 Hz**
Press Start Button and system continue from that position
Start Lamp OFF and (Q1 and Q2) OFF and light tower green ON**
**At any time only one lamp of the signal column is on**
Note on A2: Enter First Sub Criterion ID Number Here
Note on B2: Enter Aspect Description to describe what mark is awarded for
Note on D3: For Objective aspects, enter any required measurements or tolerances
Note on D4: For Objective aspects, enter any required measurements or tolerances
Note on D5: For Objective aspects, enter any required measurements or tolerances
Note on D6: For Objective aspects, enter any required measurements or tolerances
Note on D7: For Objective aspects, enter any required measurements or tolerances
Note on C8: add extra description to guide the objective marking team
Note on D8: For Objective aspects, enter any required measurements or tolerances
Note on D9: For Objective aspects, enter any required measurements or tolerances
Note on D10: For Objective aspects, enter any required measurements or tolerances
Note on D12: For Objective aspects, enter any required measurements or tolerances
Note on D13: For Objective aspects, enter any required measurements or tolerances
Note on D14: For Objective aspects, enter any required measurements or tolerances
Note on D15: For Objective aspects, enter any required measurements or tolerances
Note on D16: For Objective aspects, enter any required measurements or tolerances
Note on D17: For Objective aspects, enter any required measurements or tolerances
Note on D18: For Objective aspects, enter any required measurements or tolerances
Note on D19: For Objective aspects, enter any required measurements or tolerances
Note on D46: For Objective aspects, enter any required measurements or tolerances