## CIS Marking Scheme Import
04 Mechatronics
WorldSkills Standards Specification
Section | WSSS Marks | [6 empty] | WSSS Marks | Aspect Marks | Variation
1 | Work organization and management | [6 empty] | 10
2 | Communication and interpersonal skills | [6 empty] | 10
3 | Developing mechatronics systems | [6 empty] | 15
4 | Using industrial controllers | [6 empty] | 20
5 | Software programming | [6 empty] | 20
6 | Circuit schematics | [6 empty] | 10
7 | Analysis, commissioning, and maintenance | [6 empty] | 15
Total Variation
Criteria
ID | Name | [8 empty] | Mark
A | Assembly, programming and commissioning of a Station in a small Production line incl. maintenance | [8 empty] | 25
B | Assembly, programming and commissioning of an extended production line | [8 empty] | 26
C | Assembly, programming and commissioning of an bigger production line | [8 empty] | 26
D | Maintenance in a production line | [8 empty] | 14
E | Optimizing of a production line | [8 empty] | 9
F
G
H
I
Sub Criterion ID | Sub Criterion Name or Description | Day of Marking | Aspect Type M = Meas J = Judg | Aspect - Description | Judg Score | Extra Aspect Description (Meas or Judg) OR Judgement Score Description (Judg only) | Requirement (Measurement Only) | WSSS Section | Calculation Row (Export only) | Max Mark | Criterion A | Total Mark
A1 | Allocation to be checked using simulation box | 1
|  |  | M | DI 0 HS:Gripper is up |  | Function to be checked using simulation box and wiring of the I/O Terminal for the station Preparation: Connect the simulation box to the I/O terminal (Output 0 – 7: signal 1 or 0); (Input 0 – 7: signal 1 or 0) I/O Terminal: T1 (IN) 1 signal indicates | YES | 1 |  | 0.4
|  |  | M | DI 1 HS:Gripper is down |  |  | YES | 1 |  | 0.4
|  |  | M | DI 2 HS:Gripper unit is in table position (left) |  |  | YES | 1 |  | 0.4
|  |  | M | DI 3 HS:Gripper unit is in magazine position |  |  | YES | 1 |  | 0.4
|  |  | M | DI 4 HS:Gripper unit is in Joining station position |  |  | YES | 1 |  | 0.4
|  |  | M | DI 5 HS:Workpiece in Gripper is not black |  |  | YES | 1 |  | 0.4
|  |  | M | DI 6 HS:Workpiece on the table left |  | I/O Terminal: T1 (OUT), 1 signal set | YES | 1 |  | 0.4
|  |  | M | DO 0 HS: Move Gripper down |  |  | YES | 2 |  | 0.4
|  |  | M | DO 1 HS: Open gripper |  |  | YES | 6 |  | 0.4
|  |  | M | DO 3 HS: Gripper unit to right hand side (slide positions) |  |  | YES | 6 |  | 0.4
|  |  | M | DO 4 HS: Gripper unit to left hand side (Magazine) |  |  | YES | 6 |  | 0.4
|  |  | M | DO 5: Light Tower red |  |  | YES | 2 |  | 0.3
|  |  | M | DO 6: Light Tower yellow |  |  | YES | 2 |  | 0.3
|  |  | M | DO 7: Light Tower green |  | I/O Terminal: T2 (IN), 1 signal indicates | YES | 2 |  | 0.3
|  |  | M | DI 0 SM: Workpiece is in magazine pickup position |  |  | YES | 6 |  | 0.4
|  |  | M | DI 1 SM: Ejecting arm extended |  |  | YES | 6 |  | 0.4
|  |  | M | DI 2 SM: Ejecting arm retracted |  | I/O Terminal: T2 (OUT), 1 signal set | YES | 6 |  | 0.4
|  |  | M | DO 0 SM: Ejecting arm push out workpiece |  |  | YES | 6 |  | 0.5
A2 | Function Operation mode and signals | 1
|  |  | M | Reset lamp ON and Light tower red ON** |  | Preparation: Connect the PLC board with the I/O terminals, switch key to the position AUTO (HMI), start the PLC, no programming cable and no communication between PC and PLC, valve for air opened, Handling gripper unit between Magazine and slide 1 position. Magazine is empty. Reset Joining Station and start the Station by pressing "START" button, put caps on the conveyor. You will get time to check that before the evaluation! 1/2 mfea | enter number of Aspect with YES | 4 | 1 | 0.1
|  |  | M | Switch key to the position MAN (HMI) then Reset lamp flashing with 2 Hz and light tower yellow ON. |  | 1/2 mfea | enter number of Aspect with YES | 4 | 1 | 0.2
put one workpiece in the magazine
|  |  | M | Press Reset button (HMI) then empty Magazine to the left hand side table |  | take the workpiece manualy from the table | YES | 4 |  | 0.25
|  |  | M | System stops in the initial position and then Reset lamp ON |  | 1/2 mfea | enter number of Aspect with YES | 4 | 1 | 0.2
|  |  | M | Switch key to the position AUTO (HMI) ==> light tower green ON** and Start Lamp ON and Reset lamp OFF |  | 1/3 mfea | enter number of Aspect with YES | 4 | 2 | 0.15
|  |  | M | **At any time only one lamp of the signal tower is on** |  | (Attention: Evaluation will finish here if the station will not be in init Position) | YES | 4 |  | 0.1
A3 | Function of the production in general | 1
|  |  | M | A: Select one type of WP if possible on the HMI, Press the START button (HMI) ==> Distribute Work piece out of the magazine |  | Start with the Handling Station in initial position. Competitor selects two work piece for the evaluation and puts it into the magazine. No evaluation if 100% function in A4 (without considering the lamp issues) ==> no second chance! 1/2 mfe WP | enter number of Aspect with YES | 4 | 1 | 0.4
If the workpiece is black or wrong selection
|  |  | M | Transport and place workpiece to the slide 2 or the table ==> B: |  | If the Workpiece is red or silver | YES | 4 |  | 0.4
|  |  | M | Place WP on the conveyor |  |  | YES | 4 |  | 0.4
|  |  | M | Place Workpiece on the slide 1 or 2 after cap assembly ==> B: |  |  | YES | 4 |  | 0.4
|  |  | M | B: Handling station moves to Initial Position (no problem with WP in Magazin) |  |  | YES | 4 |  | 0.2
|  |  | M | Continue with A: |  |  | YES | 4 |  | 0.2
A4 | Function Quality of production and signals | 1
|  |  | M | Initial Position and light tower green ON** and Start Lamp ON |  | "Start from the initial positions. Attention: When the function stops with one of the work pieces in the station then the evaluation is finished. (no manual help allowed) * Red, black or silver work piece will be chosen by the evaluation team 1/3 mfea" | enter number of Aspect with YES | 4 | 2 | 0.15
Put work pieces into the magazine (hole up) of the Handling station*.
A: Select one of the two color - types*
|  |  | M | Selection is shown on the indicator next to the button on the HMI |  |  | YES | 4 |  | 0.1
|  |  | M | Press the START button (HMI) then Start lamp OFF |  |  | YES | 4 |  | 0.09
|  |  | M | Distribute Work piece out of the magazine |  | 1/4 mfe WP | enter number of Aspect with YES | 4 | 3 | 0.4
If a workpiece is black and black is selected
|  |  | M | Work piece placed on slide 2 and after placing Q2 signal lamp ON ==> B: |  | 1/2 mfea | enter number of Aspect with YES | 4 | 1 | 0.5
If a workpiece is red and red/silver is selected
|  |  | M | Work piece placed on belt in Joining Station |  |  | YES | 4 |  | 0.5
|  |  | M | Work piece with cap placed on slide 1 and after placing Q1 signal lamp ON ==> B: |  | 1/2 mfea | enter number of Aspect with YES | 5 | 1 | 0.4
If a workpiece is silver and red/silver is selected
|  |  | M | Work piece placed on belt in Joining Station |  |  | YES | 5 |  | 0.5
|  |  | M | Work piece with cap placed on slide 1 and after placing Q1 signal lamp ON ==> B: |  | 1/2 mfea | enter number of Aspect with YES | 5 | 1 | 0.4
If a workpiece is not correct compare with the selection
|  |  | M | Work piece placed on the left hand side table |  | take the workpiece manualy from the table | YES | 5 |  | 0.3
|  |  | M | after placing light tower yellow ON** ==> B: |  |  | YES | 5 |  | 0.1
|  |  | M | B: After each process the stations move to initial position |  | 1/4 mfe WP | enter number of Aspect with YES | 5 | 3 | 0.2
|  |  | M | If the system is in initial position then QX OFF, Selection indicator OFF and Start Lamp ON, signal tower green ON** (check one time) |  | 1/4 mfea | enter number of Aspect with YES | 4 | 2 | 0.16
|  |  | M | Continue with A: (check one time) |  | Evaluation of the Stop Function during one of the colors | YES | 5 |  | 0.1
Press Stop Button when the Workpiece moves from Stackmagazin to the conveyor
|  |  | M | The system stops and Start Lamp ON and (Q1 and Q2) flashing with 2Hz and signal tower yellow flashing with 2 Hz** |  | 1/3 mfea | enter number of Aspect with YES | 5 | 2 | 0.3
|  |  | M | Press Start Button and system continue from that position |  |  | YES | 5 |  | 0.4
|  |  | M | Start Lamp OFF and (Q1 and Q2) OFF and light tower green ON** |  | 1/3 mfea | enter number of Aspect with YES | 5 | 2 | 0.3
Evaluation of the Empty Magazin after the last workpiece
|  |  | M | The system stops when the magazine is detected as empty and Start Lamp ON and Message on HMI in Field 10 (Magazin Empty) red and Light tower yellow flashing with 2 Hz** |  | 1/3 mfea | enter number of Aspect with YES | 7 | 2 | 0.3
Put one Workpiece in the magazin
|  |  | M | Press Start Button and system continue the process |  |  | YES | 7 |  | 0.4
|  |  | M | Start Lamp OFF and switch lamp "Magazine empty" off and light tower green ON** ==> END of Evaluation |  | Text stays visible 1/3 mfea | enter number of Aspect with YES | 7 | 2 | 0.3
|  |  | M | **At any time only one lamp of the signal tower is on** |  |  | YES | 7 |  | 0.1
A5 | Touch panel design | 1
|  |  | M | Background Color: white |  |  | YES | 5 |  | 0.05
|  |  | M | Field 1: Form: Rectangle and field color: green and Name: START and Function: button plus form: Circle with X and Color: green if ON else white and Function: lamp (START lamp) |  | 1/8 mfea | enter number of Aspect with YES | 5 | 4 | 0.24
|  |  | M | Field 2: Form: Rectangle and field color: red and Name: STOP and Function: button |  | 1/4 mfea | enter number of Aspect with YES | 5 | 3 | 0.16
|  |  | M | Field 3: Form: Circle and field color: blue and Name: Red/Silver and Function: button plus form: Circle with X and Color: green if ON else white and Function: lamp (selection indicator lamp) |  | 1/8 mfea | enter number of Aspect with YES | 5 | 4 | 0.24
|  |  | M | Field 5: Form: Rectangle and field color: blue and Name: RESET and Function: button plus form: Circle with X and Color: green if ON else white and Function: lamp (RESET lamp) |  | 1/8 mfea | enter number of Aspect with YES | 5 | 4 | 0.24
|  |  | M | Field 6: Form: Rectangle and field color: gray with switch and Name: AUTO (0) / MAN (1) and Function: switch |  | 1/4 mfea | enter number of Aspect with YES | 5 | 3 | 0.16
|  |  | M | Field 7: Form: Circle and field color: black and Name: Black and Function: button plus form: Circle with X and Color: green if ON else white and Function: lamp (selection indicator lamp) |  | 1/8 mfea | enter number of Aspect with YES | 5 | 4 | 0.24
|  |  | M | Field 9: Form: Circle with X and field color: Yellow if ON else white and Function: lamp (Q1 lamp) |  | 1/4 mfea | enter number of Aspect with YES | 5 | 3 | 0.16
|  |  | M | Field 9: Form: Circle with X and field color: Yellow if ON else white and Function: lamp (Q2 lamp) |  | 1/4 mfea | enter number of Aspect with YES | 5 | 3 | 0.16
|  |  | M | Field 13: Function: Word fix: Q1 under lamp Q1 |  |  | YES | 5 |  | 0.05
|  |  | M | Field 13: Function: Word fix: Q2 under lamp Q2 |  |  | YES | 5 |  | 0.05
|  |  | M | Field 10: Form: Rectangle and field color: red if ON else white and Name: "Magazine Empty" and Function: lamp / indicator |  | 1/5 mfea | enter number of Aspect with YES | 5 | 5 | 0.15
|  |  | M | Field 4, 8, 11,12, 14, 15, 16: free |  |  | YES | 5 |  | 0.05
|  |  | M | Objects inside the field limit lines (no touch of the lines) |  |  | YES | 5 |  | 0.05
A6 | Professional Practice/Judgment | 1
|  |  | J | Cleanliness of the workplace and the station while approval |  |  |  | 2 |  | 0.5
[5 empty] | 0 | not acceptable
[5 empty] | 1 | Optimization / rework necessary
[5 empty] | 2 | Professional
[5 empty] | 3 | Excellent
|  |  | J | Routing of tubes and cables on profiles and on the profile plate |  |  |  | 3 |  | 1.5
[5 empty] | 0 | not acceptable
[5 empty] | 1 | Optimization / rework necessary
[5 empty] | 2 | Professional
[5 empty] | 3 | Excellent
|  |  | J | Mechanical and pneumatical implementation |  |  |  | 3 |  | 1
[5 empty] | 0 | not acceptable
[5 empty] | 1 | Optimization / rework necessary
[5 empty] | 2 | Professional
[5 empty] | 3 | Excellent
|  |  | J | Electrical installation and wiring of the components |  |  |  | 3 |  | 1.5
[5 empty] | 0 | not acceptable
[5 empty] | 1 | Optimization / rework necessary
[5 empty] | 2 | Professional
[5 empty] | 3 | Excellent
|  |  | J | Special cases announced by experts and the overall impression |  |  |  | 3 |  | 0.5
[5 empty] | 0 | not acceptable
[5 empty] | 1 | Optimization / rework necessary
[5 empty] | 2 | Professional
[5 empty] | 3 | Excellent
A7 | Time evaluation | 1
|  |  | M | Component(s) was/were changed, added |  |  | YES | 2 |  | 1
|  |  | M | Points for time = (max. time – actual time) x max. points /(max. time – min. time) = (90.0 - .......) x 1 Points / (90.0 - .......) |  | Time evaluation (only if the maximum number of points is achieved for PLC/HMI and simulation box function and at least 66,67% points for professional practice jugdment and the component(s) was changed) |  | 7 | 6 | 1
Sub Criterion ID | Sub Criterion Name or Description | Day of Marking | Aspect Type M = Meas J = Judg | Aspect - Description | Judg Score | Extra Aspect Description (Meas or Judg) OR Judgement Score Description (Judg only) | Requirement (Measurement Only) | WSSS Section | Calculation Row (Export only) | Max Mark | Criterion B | Total Mark
B1 | Allocation to be checked using simulation box | 2
|  |  | M | DI 0: Modul Magazin 1: Ejector retracted |  | Function to be checked using simulation box and wiring of the I/O Terminal for the station Preparation: Connect the simulation box to the I/O terminal (Output 0 – 7: signal 1 or 0); (Input 0 – 7: signal 1 or 0) I/O Terminal: T1 (IN) 1 signal indicates | YES | 4 |  | 0.2
|  |  | M | DI 1: Modul Magazin 1: Ejector extended |  |  | YES | 4 |  | 0.3
|  |  | M | DI 2: Modul Magazin 1: Magazine empty |  |  | YES | 4 |  | 0.3
|  |  | M | DI 3: Modul Magazin 2: Ejector retracted |  |  | YES | 4 |  | 0.2
|  |  | M | DI 4: Modul Magazin 2: Ejector extended |  |  | YES | 4 |  | 0.3
|  |  | M | DI 5: Modul Magazin 2: Magazine empty |  |  | YES | 4 |  | 0.3
|  |  | M | DI 6: Identification: optical sensor: light barrier WP present |  |  | YES | 6 |  | 0.3
|  |  | M | DI 7: Identification: optical sensor: reflex light WP is not black |  | I/O Terminal: T1 (OUT), 1 signal set | YES | 6 |  | 0.2
|  |  | M | DO 0: Modul Magazin 1: extend Ejector |  |  | YES | 3 |  | 0.2
|  |  | M | DO 1: Modul Magazin 2: extend Ejector |  |  | YES | 6 |  | 0.2
|  |  | M | DO 2: Light Tower red |  |  | YES | 6 |  | 0.2
|  |  | M | DO 3: Light Tower yellow |  |  | YES | 6 |  | 0.2
|  |  | M | DO 4: Light Tower green |  | I/O Terminal: T2 (IN), 1 signal indicates | YES | 3 |  | 0.2
|  |  | M | DI 0: Modul Magazin 3: Ejector retracted |  |  | YES | 6 |  | 0.2
|  |  | M | DI 1: Modul Magazin 3: Ejector extended |  |  | YES | 6 |  | 0.3
|  |  | M | DI 2: Modul Magazin 3: Magazine empty |  |  | YES | 6 |  | 0.3
|  |  | M | DI 3: Conveyor: Workpiece on conveyor start / left |  |  | YES | 6 |  | 0.2
|  |  | M | DI 4: Conveyor: Workpiece at stopper |  |  | YES | 6 |  | 0.2
|  |  | M | DI 5: Conveyor: Workpiece at conveyor end position / right |  |  | YES | 6 |  | 0.3
|  |  | M | DI 6: Identification: optical sensor: Height sensor digital |  |  | YES | 6 |  | 0.3
|  |  | M | DI 7: Identification: Inductive Sensor |  | I/O Terminal: T2 (OUT), 1 signal set | YES | 6 |  | 0.2
|  |  | M | DO 0: Modul Magazin 3: extend Ejector |  |  | YES | 2 |  | 0.2
|  |  | M | DO 1: Conveyor: Conveyor belt moves in direction to the Handling Station |  |  | YES | 2 |  | 0.2
|  |  | M | DO 2: Conveyor: Conveyor belt moves in direction to the left-hand side |  |  | YES | 2 |  | 0.2
|  |  | M | DO 3: Conveyor: retract stopper / separate WP |  | I/O Terminal Analog: (IN) | YES | 2 |  | 0.2
|  |  | M | AI 0: Flow Sensor |  | Measuring with the Multimeter | YES | 7 |  | 0.2
|  |  | M | AI 1: Identification: Height sensor Analog |  | Measuring with the Multimeter if the red WP is up side down | 7,4V +/- 0,2 V | 7 |  | 0.2
|  |  | M | IO- Link Device assembled and connected to IO-Link Master |  |  | YES | 7 |  | 0.2
B2 | Function Operation mode and signals | 2
|  |  | M | Reset lamp ON and Light tower red ON (HS) and (3MS)** |  | "Preparation: Connect the PLC board with the I/O terminals, if you like to use the IO-LINK communication connect the Module(s) with the IO-Link device, switch key to the position AUTO (HMI), start the PLC, no programming cable and no communication between PC and PLC, valve for air opened, Handling gripper unit between Magazine and slide 1 position. Magazines and conveyor are empty. Reset Joining Station and start the Station by pressing ""START"" button, put caps on the conveyor. You will get time to check that before the evaluation! 1/3 mfea" | enter number of Aspect with YES | 4 | 2 | 0.15
|  |  | M | Switch key to the position MAN (HMI) then Reset lamp flashing with 2 Hz and light towers yellow ON (HS and 3MS). |  | 1/2 mfea | enter number of Aspect with YES | 4 | 1 | 0.1
put one workpiece in each magazine in the 3MS (not HS)
|  |  | M | Press Reset button (HMI) then empty magazines to the left hand side conveyor end |  | take each workpiece manualy from the conveyor end (700 mm left hand side) | YES | 4 |  | 0.3
|  |  | M | System stops in the initial position and then Reset lamp ON |  | 1/2 mfea | enter number of Aspect with YES | 4 | 1 | 0.2
|  |  | M | Switch key to the position AUTO (HMI) ==> light towers (HS and 3MS) green ON** and Start Lamp ON and Reset lamp OFF |  | 1/3 mfea | enter number of Aspect with YES | 4 | 2 | 0.15
|  |  | M | **At any time only one lamp of each signal tower is on** |  | (Attention: Evaluation will finish here if the station will not be in initial Position) | YES | 4 |  | 0.1
B3 | Function of the production in general | 2
|  |  | M | Initial Position and signal tower green ON** (HS and 3MS) and Start Lamp ON |  | "(Evaluation only if PLC module 3 (B4) hasn't 100%, without considering the lamp issues) Competitor selects 3 of 4 workpiece types for the evaluation and put it hole up into the magazines. HS and 3MS are in initial position. Put caps on the conveyor. (no manual help in the station allowed) 1/2 mfe aspect" | enter number of Aspect with YES | 4 | 1 | 0.1
Select 3 of the four color - types (will be chosen by the competitors)
Press the START button (HMI)
|  |  | M | D: Distribute Work piece out of the magazine |  | 1/3 mfe WP | enter number of Aspect with YES | 4 | 2 | 0.6
|  |  | M | Workpiece is placed with cap on slide 2 |  | 1/3 mfe WP | enter number of Aspect with YES | 4 | 2 | 0.9
|  |  | M | Continue with D: automaticaly until the order is complete |  | 1/2 mfe WP | enter number of Aspect with YES | 4 | 1 | 0.2
|  |  | M | Stop with the automatic loop if the order is complete |  |  | YES | 4 |  | 0.2
B4 | Function Quality of production and signals | 2
|  |  | M | Initial Position and signal tower green ON** (HS and 3MS) and Start Lamp ON |  | "Put 3 workpieces like the tablel shows, into the Mag HS, Mag1, Mag2, Mag3*. HS, JS and 3MS in initial position. Attention: When the function stops with one of the work pieces in the stations then the evaluation is finished. (no manual help allowed) * Transparent, Red, black or silver work piece will be chosen by the evaluation team, also the orientation ** At any time only one lamp of the signal column is on 1/3 mfe aspect" | enter number of Aspect with YES | 4 | 2 | 0.15
Order 1
Select 3 of the four color - types on the HMI (will be chosen by the evaluation team)
|  |  | M | Selection is shown on the indicator on the HMI |  | 1/3 mfea | enter number of Aspect with YES | 4 | 2 | 0.3
|  |  | M | Press the START button (HMI) then Start lamp OFF and reset Field 12 on HMI |  | 1/2 mfea | enter number | 4 | 1 | 0.1
|  |  | M | A: Distribute Work pieces out of the magazine and all lamps Qx OFF (evaluation for the first 3 WP) |  | 1/3 mfe WP | enter number of Aspect with YES | 4 | 2 | 0.3
Workpieces upside down (evaluatino only one time)
|  |  | M | Placed on the slide 1 (could be one or more) and switch Q1 ON (evaluatino only one time) |  | 1/2 mfea | enter number of Aspect with YES | 4 | 1 | 0.5
|  |  | M | Signal lamps yellow** (HS and 3MS) is flashing with 2 Hz ==> B: |  | Workpieces of Order 1 not upside down | YES | 4 |  | 0.2
|  |  | M | WP with cap (exception WP Transparent w/o cap) placed on slide 2 and switch Q2 ON |  | 1/6 mfe WP | enter number of Aspect with YES | 4 | 7 | 0.6
|  |  | M | Signal tower HS**: running light red, yellow, green ==> B: |  |  | YES | 4 |  | 0.2
|  |  | M | B: After each process in the station the stations moves to initial position (test with the first 2 WP) |  | 1/2 mfe WP | enter number of Aspect with YES | 4 | 1 | 0.2
|  |  | M | If the system is in initial position after the complete process then Green Signal lamps ON ** (test with the first 2 WP) |  | 1/2 mfe WP | enter number of Aspect with YES | 4 | 1 | 0.2
|  |  | M | Continue with A: automaticaly (test with the first 2 WP) |  | 1/2 mfe WP | enter number of Aspect with YES | 4 | 1 | 0.3
If the order is complete: continue with C:
Order 2
D: Select 3 of the four color - types on the HMI (will be chosen by the evaluation team)
|  |  | M | Selection is shown on the indicator on the HMI |  | 1/3 mfea | enter number of Aspect with YES | 4 | 2 | 0.3
|  |  | M | Press the START button (HMI) then Start lamp OFF and reset Field 12 on HMI |  |  | enter number of Aspect with YES | 4 | 1 | 0.1
|  |  | M | F: Distribute Work pieces out of the magazine and all lamps Qx OFF (evaluation for the first 3 WP) |  | 1/3 mfe WP | enter number of Aspect with YES | 4 | 2 | 0.3
Workpieces upside down (evaluatino only one time)
|  |  | M | Placed on the slide 1 (could be one or more) and switch Q1 ON (evaluatino only one time) |  | 1/2 mfea | enter number of Aspect with YES | 4 | 1 | 0.5
|  |  | M | Signal lamps yellow** (HS and 3MS) is flashing with 2 Hz ==> E: |  | Workpieces of Order 2 not upside down | YES | 4 |  | 0.2
|  |  | M | Workpieces of Order 2 not upside down are placed with cap (exception WP Transparent w/o cap) on slide 2 and switch Q2 ON |  | 1/6 mfe WP | enter number of Aspect with YES | 4 | 7 | 0.55
|  |  | M | Signal tower HS**: running light red, yellow, green ==> E: |  |  | YES | 4 |  | 0.2
|  |  | M | E: After each process in the station the stations moves to initial position (test with the first 2 WP) |  | 1/2 mfe WP | enter number of Aspect with YES | 4 | 1 | 0.2
|  |  | M | If the system is in initial position after the complete process then Green Signal lamp ON ** (test with the first 2 WP) |  | 1/2 mfe WP | enter number of Aspect with YES | 4 | 1 | 0.2
Continue with F: automaticaly
If the order is complete: Continue with C:
|  |  | M | C: If the order is complete: Show the signal at the HMI in Field 12 and order indicators off |  | 1/2 mfe order | enter number of Aspect with YES | 4 | 1 | 0.4
|  |  | M | If the system is in initial position after the complete order then Start lamp ON (HMI) and Green Signal lamps ON ** (Here end of eval. after the second order) |  | 1/2 mfea | enter number of Aspect with YES | 4 | 1 | 0.4
Continue with D:
|  |  | M | **At any time only one lamp of each signal tower is on** |  |  | YES | 5 |  | 0.1
|  |  | M | IO-Link Device used to control the function of one Magazin (evaluation only if the magazin works) |  | Marks also if 2 are working | YES | 5 |  | 0.25
|  |  | M | IO-Link Device used to control the function of two Magazins (evaluation only if the magazin works) |  | no mark if only one is working | YES | 5 |  | 0.25
B5 | Touch panel design | 2
|  |  | M | Background Color: white |  |  | YES | 5 |  | 0.12
|  |  | M | Field 3: Form: Circle and field color: red and Name: RD and Function: button plus form: Circle with X and Color: green if ON else white and Function: lamp (selection indicator lamp) |  | 1/8 mfea | enter number of Aspect with YES | 5 | 4 | 0.48
|  |  | M | Field 4: Form: Circle and field color: gray and Name: SL and Function: button plus form: Circle with X and Color: green if ON else white and Function: lamp (selection indicator lamp) |  | 1/8 mfea | enter number of Aspect with YES | 5 | 4 | 0.48
|  |  | M | Field 7: Form: Circle and field color: black and Name: BK and Function: button plus form: Circle with X and Color: green if ON else white and Function: lamp (selection indicator lamp) |  | 1/8 mfea | enter number of Aspect with YES | 5 | 4 | 0.48
|  |  | M | Field 8: Form: Circle and field color: light blue and Name: TR and Function: button plus form: Circle with X and Color: green if ON else white and Function: lamp (selection indicator lamp) |  | 1/8 mfea | enter number of Aspect with YES | 5 | 4 | 0.48
|  |  | M | Field 12: Form: Rectangle and field color: blue if ON else white and Name: "Order ready" and Function: lamp / indicator |  | 1/5 mfea | enter number of Aspect with YES | 5 | 5 | 0.35
|  |  | M | Field 15: Form: Rectangle and field color: gray for dynamic values and Function: display with 0-10V, Name: Flow rate [Volt] |  | 1/5 mfea | enter number of Aspect with YES | 5 | 5 | 0.35
|  |  | M | Field 11, 14, 16: free |  |  | YES | 5 |  | 0.14
|  |  | M | Objects inside the field limit lines (no touch of the lines) |  |  | YES | 5 |  | 0.12
B6 | Professional Practice | 2
|  |  | J | Cleanliness of the workplace and the station while approval |  |  |  | 2 |  | 0.75
[5 empty] | 0 | not acceptable
[5 empty] | 1 | Optimization / rework necessary:
[5 empty] | 2 | Professional:
[5 empty] | 3 | Excellent
|  |  | J | Routing of tubes and cables on profiles and on the profile plate |  |  |  | 3 |  | 1.75
[5 empty] | 0 | not acceptable
[5 empty] | 1 | Optimization / rework necessary:
[5 empty] | 2 | Professional:
[5 empty] | 3 | Excellent
|  |  | J | Electrical installation and wiring of the components |  |  |  | 3 |  | 1.75
[5 empty] | 0 | not acceptable
[5 empty] | 1 | Optimization / rework necessary:
[5 empty] | 2 | Professional:
[5 empty] | 3 | Excellent
|  |  | J | Special cases announced by experts and the overall impression |  |  |  | 3 |  | 0.75
[5 empty] | 0 | not acceptable
[5 empty] | 1 | Optimization / rework necessary:
[5 empty] | 2 | Professional:
[5 empty] | 3 | Excellent
B7 | Time evaluation | 2
|  |  | M | Points for time = (max. time – actual time) x max. points /(max. time – min. time) = (330.0 - .......) x 1,5 Points / (330.0 - .......) |  | Time evaluation (only if the maximum number of points is achieved for PLC/HMI and simulation box function and at least 66,67% points for professional practice jugdment |  | 7 | 8 | 1.5
Sub Criterion ID | Sub Criterion Name or Description | Day of Marking | Aspect Type M = Meas J = Judg | Aspect - Description | Judg Score | Extra Aspect Description (Meas or Judg) OR Judgement Score Description (Judg only) | Requirement (Measurement Only) | WSSS Section | Calculation Row (Export only) | Max Mark | Criterion C | Total Mark
C1 | Allocation to be checked using simulation box | 3
|  |  | M | DI 0: Camera Result Valid |  | Function to be checked using simulation box and wiring of the I/O Terminal for the station Preparation: Connect the simulation box to the I/O terminal (Output 0 – 7: signal 1 or 0); (Input 0 – 7: signal 1 or 0) I/O Terminal: T1 (IN) 1 signal indicates | YES | 6 |  | 0.5
|  |  | M | DI 1: Camera Ready |  |  | YES | 6 |  | 0.5
|  |  | M | DI 2: Camera Job change Ready |  |  | YES | 6 |  | 0.5
|  |  | M | DI 3: Camera result |  | I/O Terminal: T1 (OUT), 1 signal set | YES | 6 |  | 0.5
|  |  | M | DO 0: Camera Trigger |  |  | YES | 7 |  | 0.4
|  |  | M | DO 1: Camera Job change |  |  | YES | 7 |  | 0.4
|  |  | M | DO 2: Light Tower green |  |  | YES | 2 |  | 0.3
|  |  | M | DO 3: Light Tower yellow |  |  | YES | 2 |  | 0.3
|  |  | M | DO 4: Light Tower red |  | I/O Terminal: T2 (IN), 1 signal indicates | YES | 2 |  | 0.3
|  |  | M | DI 0: Conveyor Workpiece on conveyor start |  |  | YES | 2 |  | 0.3
|  |  | M | DI 1: Conveyor Workpiece at stopper |  |  | YES | 2 |  | 0.3
|  |  | M | DI 2: Conveyor No workpiece at end/slide |  |  | YES | 2 |  | 0.3
|  |  | M | DI 4: Module Stopper-Ejector: Stopp-Cylinder retracted |  |  | YES | 2 |  | 0.3
|  |  | M | DI 5: Module Stopper-Ejector: Ejector-Cylinder retracted |  |  | YES | 2 |  | 0.3
|  |  | M | DI 6: Module Stopper-Ejector: Workpiece at stopp-cylinder |  | I/O Terminal: T2 (OUT), 1 signal set | YES | 2 |  | 0.3
|  |  | M | DO 0: Conveyor: Conveyor belt moves in direction to the slide |  |  | YES | 2 |  | 0.3
|  |  | M | DO 1: Conveyor: Conveyor belt moves in direction to the camera |  |  | YES | 2 |  | 0.3
|  |  | M | DO 2: Conveyor: retract Stopper |  |  | YES | 2 |  | 0.3
|  |  | M | DO 4: Module Stopper-Ejector: extend Stopp-Cylinder |  |  | YES | 2 |  | 0.3
|  |  | M | DO 5: Module Stopper-Ejector: extend Eject-Cylinder |  |  | YES | 2 |  | 0.3
C2 | Function of the production in general | 3
|  |  | M | Initial Position and signal tower green ON** (HS, 3MS and VQS) and Start Lamp ON |  | (Evaluation only if PLC module 3 (B4) hasn't 100%), (without considering the lamp issues) HS, 3MS, VQS and JS in initial position. Competitor selects the workpieces for the evaluation and put it hole up 3 with RFID and 1 with RFID inlay (but without RFID) into the magazine. The one without RFID must come first in the magazin. Put minimum 3 caps on the conveyor (no manual help in the station allowed) 1/2 mfe aspect | enter number of Aspect with YES | 5 | 1 | 0.1
Select 3 of the four color - types (will be chosen by the competitors)
Press the START button (HMI)
|  |  | M | D: Distribute Work piece out of the magazine |  | 1/2 mfe WP | enter number of Aspect with YES | 5 | 1 | 0.4
Workpieces with RFID Chip
|  |  | M | Placed with cap at the end of JS |  | Take out the workpiece manually from the end of conveyor | YES | 5 |  | 0.55
Workpieces with inlay but without RFID Chip
|  |  | M | Placed on the slide of VQS |  |  | YES | 5 |  | 0.55
|  |  | M | Continue with D: automaticaly until the order is complete |  |  | YES | 5 |  | 0.4
C3 | Function Quality of production and signals | 3
|  |  | M | Initial Position and all light towers green ON** and Start Lamp ON |  | "HS, QS, JS and 3MS in initial position. Put 3 workpieces like the tablel in Task B shows, into each Mag (HS, Mag1, Mag2, Mag3*). Attention: When the function stops with one of the work pieces in the stations then the evaluation is finished. (no manual help allowed) * Transparent, Red, black or silver work piece will be chosen by the evaluation team, also the orientation and Inlay with/without RFID and the Magazin (exp. RED in Mag1 instead of MagHS) ** At any time only one lamp of the signal column is on 1/3 mfe aspect" | enter number of Aspect with YES | 5 | 2 | 0.3
Order 1
Select 3 of the four colors - types
|  |  | M | Selection is shown on the indicators on the HMI |  | 1/3 mfec | enter number of Aspect with YES | 5 | 2 | 0.3
|  |  | M | Press the START button (HMI) then Start lamp OFF and reset Field 12 on HMI |  |  | YES | 5 |  | 0.2
|  |  | M | A: Distribute Work pieces out of the magazine (test with the first 3 WP) (only Magazin task) |  | 1/3 mfe WP | enter number of Aspect with YES | 5 | 2 | 0.2
Time for experts to check the type of process for the evaluation
|  |  | M | Press the START button (HMI) then continue the process |  | Transparent workpieces w/o inlay (only from Mag. 2) | YES | 5 |  | 0.2
|  |  | M | Placed on the slide 1 in HS (could be one or more) |  |  | YES | 5 |  | 0.5
|  |  | M | If the workpiece is placed on slide 1 then switch Q1 ON ==> B: |  | Workpieces (rd, bl, sl) without inlay, WP-transparent with inlay (only from Mag. 2) Or wrong colour according to selection, or wrong colour WP distributed from the magazine | YES | 5 |  | 0.5
|  |  | M | Signal lamp green 3MS is flashing with 2 Hz |  |  | YES | 5 |  | 0.3
|  |  | M | Placed on the slide 2 in HS (could be one or more) and switch Q2 ON ==> B: |  | 1/2 mfea | enter number of Aspect with YES | 5 | 1 | 0.7
Workpieces upside down
|  |  | M | Camera light flashs or continiusly flashing |  |  | YES | 5 |  | 0.3
|  |  | M | If upside down is detected Signal lamp red VQS is flashing with 2 Hz until the WP is on the slide |  |  | YES | 5 |  | 0.3
|  |  | M | Placed on the slide in VQS (could be one or more) and switch Q3 ON ==> B: |  | 1/2 mfea | enter number of Aspect with YES | 5 | 1 | 0.7
Workpieces with inlay but without a RFID-chip
|  |  | M | Camera light flashs or continiusly flashing |  |  | YES | 5 |  | 0.3
|  |  | M | If no RFID-Chip is detected Signal lamp red VQS is ON until the WP is on the slide |  |  | YES | 5 |  | 0.3
|  |  | M | Placed on slide in VQS and switch Q3 ON ==> B: |  | 1/2 mfea | enter number of Aspect with YES | 5 | 1 | 0.6
Workpieces with RFID-Chip
|  |  | M | Camera light flashs or continiusly flashing |  |  | YES | 4 |  | 0.3
|  |  | M | with assembled cap transported to the End of JS |  | 1/3 mfec | enter number of Aspect with YES | 4 | 2 | 0.6
|  |  | M | Signal tower VQS: running light red, yellow, green ==> B: |  | take out the workpiece manualy from the end of conveyour | YES | 4 |  | 0.3
|  |  | M | B: After each process in the station the stations moves to initial position (test with the first 2 WP) |  | 1/2 mfe WP | enter number of Aspect with YES | 4 | 1 | 0.3
|  |  | M | Continue with A: automaticaly (test with the first 2 WP) |  | 1/2 mfe WP | enter number of Aspect with YES | 4 | 1 | 0.3
|  |  | M | If the order is complete: Show the signal at the HMI in Field 12 incl. order indicators off and Qx OFF |  |  | YES | 4 |  | 0.3
|  |  | M | If the system is in initial position after the complete order then Start lamp ON (HS) and all Green Signal lamps ON ** |  | 1/2 mfe aspect | enter number of Aspect with YES | 4 | 1 | 0.4
|  |  | M | **At any time only one lamp of the signal column is on** Note: not relevant for the lights during taking pictures |  |  | YES | 4 |  | 0.1
|  |  | M | IO-Link Device used to control the function of one Magazin (evaluation only if the magazin works) |  | Marks also if 2 are working | YES | 4 |  | 0.2
|  |  | M | IO-Link Device used to control the function of two Magazins (evaluation only if the magazin works) |  | no mark if only one is working | YES | 7 |  | 0.2
|  |  | M | Show the number of workpieces on slides in Field 16 (HMI) (number of WP = real number of WP on slides) |  |  | YES | 7 |  | 0.3
C4 | Touch panel design | 3
|  |  | M | Field 10: Form: Circle with X and field color: Yellow if ON else white and Function: lamp (Q3 lamp) |  | 1/5 mfea | enter number of Aspect with YES | 5 | 5 | 0.5
|  |  | M | Field 14: Function: Word fix: Q3 under lamp Q3 |  |  | YES | 5 |  | 0.4
|  |  | M | Field 11: Form: Rectangle and field color: blue and Name: "RESET slide counter" and Function: button |  | 1/4 mfea | enter number of Aspect with YES | 5 | 3 | 0.6
|  |  | M | Field 15: Form: Rectangle and field color: gray and Function: Dynamic Value : 0-10V, Name: Flow rate [Volt] |  | 1/5 mfea | enter number of Aspect with YES | 5 | 5 | 0.7
|  |  | M | Field 16: Form: Rectangle and field color: gray and Function: Dynamic Value : display integer, Name: "No. of WP on slides" |  | 1/5 mfea | enter number of Aspect with YES | 5 | 5 | 0.7
|  |  | M | Objects inside the field limit lines (no touch of the lines) |  |  | YES | 5 |  | 0.1
C5 | Time evaluation | 3
|  |  | M | Points for time = (max. time – actual time) x max. points /(max. time – min. time) = (330.0 - .......) x 1,0 Points / (330.0 - .......) |  | Time evaluation (only if the maximum number of points is achieved for PLC/HMI and simulation box function and at least 66,67% points for professional practice jugdment and the component(s) was changed) |  | 7 | 8 | 1
C6 | Professional Practice | 3
|  |  | J | Cleanliness of the workplace and the station while approval |  |  |  | 2 |  | 0.75
[5 empty] | 0 | not acceptable
[5 empty] | 1 | Optimization / rework necessary:
[5 empty] | 2 | Professional:
[5 empty] | 3 | Excellent
|  |  | J | Mechanical and pneumatical implementation |  |  |  | 3 |  | 1.5
[5 empty] | 0 | not acceptable
[5 empty] | 1 | Optimization / rework necessary:
[5 empty] | 2 | Professional:
[5 empty] | 3 | Excellent
|  |  | J | Electrical installation and wiring of the components |  |  |  | 3 |  | 1
[5 empty] | 0 | not acceptable
[5 empty] | 1 | Optimization / rework necessary:
[5 empty] | 2 | Professional:
[5 empty] | 3 | Excellent
|  |  | J | Special cases announced by experts and the overall impression |  |  |  | 3 |  | 0.75
[5 empty] | 0 | not acceptable
[5 empty] | 1 | Optimization / rework necessary:
[5 empty] | 2 | Professional:
[5 empty] | 3 | Excellent
Sub Criterion ID | Sub Criterion Name or Description | Day of Marking | Aspect Type M = Meas J = Judg | Aspect - Description | Judg Score | Extra Aspect Description (Meas or Judg) OR Judgement Score Description (Judg only) | Requirement (Measurement Only) | WSSS Section | Calculation Row (Export only) | Max Mark | Criterion D | Total Mark
D1 | Allocation to be checked using simulation box | 4
|  |  | M | DI 0: Camera Valid |  | Function to be checked using simulation box and wiring of the I/O Terminal for the station Preparation: Connect the simulation box to the I/O terminal (Output 0 – 7: signal 1 or 0); (Input 0 – 7: signal 1 or 0) I/O Terminal: T1 (IN) 1 signal indicates | YES | 1 |  | 0.2
|  |  | M | DI 1: Camera Ready |  |  | YES | 1 |  | 0.2
|  |  | M | DI 2: Camera Job change Ready |  |  | YES | 1 |  | 0.2
|  |  | M | DI 3: Camera result 1 |  | I/O Terminal: T1 (OUT), 1 signal set | YES | 1 |  | 0.2
|  |  | M | DO 0: Camera Trigger |  |  | YES | 4 |  | 0.2
|  |  | M | DO 1: Camera Job change |  | I/O Terminal: T2 (IN), 1 signal indicates | YES | 4 |  | 0.2
|  |  | M | DI 4: Module Stopper-Ejector: Stopp-Cylinder retracted |  |  | YES | 1 |  | 0.2
|  |  | M | DI 5: Module Stopper-Ejector: Ejector-Cylinder retracted |  |  | YES | 1 |  | 0.2
|  |  | M | DI 6: Workpiece at stopp-cylinder |  | I/O Terminal: T2 (OUT), 1 signal set | YES | 1 |  | 0.1
|  |  | M | DO 4: Module Stopper-Ejector: extend Stopp-Cylinder |  |  | YES | 1 |  | 0.2
|  |  | M | DO 5: Module Stopper-Ejector: extend Eject-Cylinder |  |  | YES | 1 |  | 0.2
D2 | Function Quality of production and signals | 4
|  |  | M | Initial Position and signal tower green ON** (HS, 3MS and VQS) and Start Lamp ON |  | "HS, QS, JS and 3MS in initial position. Put 3 workpieces like the tablel in Task B shows, into each Mag (HS, Mag1, Mag2, Mag3*). Attention: When the function stops with one of the work pieces in the stations then the evaluation is finished. (no manual help allowed) * Transparent, Red, black or silver work piece will be chosen by the evaluation team, also the orientation and Inlay with/without RFID and the Magazin (exp. RED in Mag1 instead of MagHS) ** At any time only one lamp of the signal column is on1/3 mfe aspect" |  | 1 | 2 | 0.15
Order 1 (without Transparent workpiece)
Select 3 of the four color - types (will be chosen by the evaluation team)
|  |  | M | Selection is shown on the indicators on the HMI |  | 1/3 mfec | enter number of Aspect with YES | 1 | 2 | 0.3
|  |  | M | Press the START button (HMI) then Start lamp OFF and reset Field 12 on HMI |  | 1/2 mfec | enter number | 1 |  | 0.1
|  |  | M | A: Distribute Work pieces out of the magazine (test with the first 3 WP) (only Magazin task) |  | 1/3 me WP | enter number of Aspect with YES | 1 | 2 | 0.4
Time for experts to check the type of process for the evaluation (Like in Task C)
"Workpieces (rd, bl, sl) without inlay, WP-transparent with inlay (only from Mag. 2) Or wrong colour according to selection, or wrong colour WP distributed from the magazine Note for marking team: No evaluation of wrong WP's"
Workpieces upside down
|  |  | M | Camera light flashs or continiusly flashing |  |  | YES | 1 |  | 0.4
|  |  | M | If upside down is detected Signal lamp red VQS is flashing with 2 Hz until the WP is on the slide |  |  | YES | 1 |  | 0.4
|  |  | M | Placed on the slide in VQS (could be one or more) and switch Q3 ON ==> B: |  | 1/2 mfea | enter number of Aspect with YES | 1 | 1 | 0.8
Workpieces with inlay but without a RFID-chip
|  |  | M | Camera light flashs or continiusly flashing |  |  | YES | 1 |  | 0.4
|  |  | M | If no RFID-Chip is detected Signal lamp red VQS is ON until the WP is on the slide |  |  | YES | 1 |  | 0.4
|  |  | M | Placed on slide in VQS and switch Q3 ON ==> B: |  | 1/2 mfea | enter number of Aspect with YES | 1 | 1 | 0.7
Workpieces with RFID-Chip
|  |  | M | Camera light flashs or continiusly flashing |  |  | YES | 1 |  | 0.45
|  |  | M | with assembled cap transported to the End of JS |  | 1/3 mfec | enter number of Aspect with YES | 1 | 2 | 0.9
|  |  | M | Signal tower VQS: running light red, yellow, green ==> B: |  | take out the workpiece manualy from the end of conveyour | YES | 1 |  | 0.3
|  |  | M | B: After each process in the station the stations moves to initial position (test with the first 2 WP) |  | 1/2 mfe WP | enter number of Aspect with YES | 6 | 1 | 0.4
|  |  | M | Continue with A: automaticaly (test with the first 2 WP) |  | 1/2 mfe WP | enter number of Aspect with YES | 6 | 1 | 0.4
|  |  | M | If the order is complete: Show the signal at the HMI in Field 12 order indicators off and Qx OFF |  |  | YES | 6 |  | 0.3
|  |  | M | If the system is in initial position after the complete order then Start lamp ON (HS) and all Green Signal lamps ON ** |  | 1/2 mfe aspect | enter number of Aspect with YES | 6 | 1 | 0.2
D4 | Professional Practice | 4
|  |  | J | Cleanliness of the workplace and the station while approval |  |  |  | 2 |  | 0.5
[5 empty] | 0 | not acceptable
[5 empty] | 1 | Optimization / rework necessary:
[5 empty] | 2 | Professional:
[5 empty] | 3 | Excellent
|  |  | J | Electrical installation and wiring of the components |  |  |  | 3 |  | 1
[5 empty] | 0 | not acceptable
[5 empty] | 1 | Optimization / rework necessary:
[5 empty] | 2 | Professional:
[5 empty] | 3 | Excellent
|  |  | J | Special cases announced by experts and the overall impression |  |  |  | 3 |  | 0.5
[5 empty] | 0 | not acceptable
[5 empty] | 1 | Optimization / rework necessary:
[5 empty] | 2 | Professional:
[5 empty] | 3 | Excellent
D5 | Time evaluation | 4
|  |  | M | Component(s) was/were assembled / changed / modfied |  |  | YES | 7 |  | 1
|  |  | M | Points for time = (max. time – actual time) x max. points /(max. time – min. time) = (60.0 - .......) x 1,9 Points / (60.0 - .......) |  | Time evaluation (only if the maximum number of points is achieved for PLC/HMI and simulation box function and at least 66,67% points for professional practice jugdment and the component(s) was changed) |  | 7 | 9 | 1.9
Sub Criterion ID | Sub Criterion Name or Description | Day of Marking | Aspect Type M = Meas J = Judg | Aspect - Description | Judg Score | Extra Aspect Description (Meas or Judg) OR Judgement Score Description (Judg only) | Requirement (Measurement Only) | WSSS Section | Calculation Row (Export only) | Max Mark | Criterion E | Total Mark
E1 | Function to be checked using PLC board | 4
|  |  | M | Start lamp is ON (HMI)! |  | "Preparation: Connect the PLC board with the I/O terminal and the control panel, switch key to the position AUTO, start the PLC, no programming cable and no communication between PC and PLC, valve for air opened, all stations are in initial positions. Magazines are empty The system is waiting for a Start signal on the HMI You will get time do that before the evaluation! Selection of colour, inlay, RFID, and orientation of workpieces will be established by the judging team. 3 workpieces in each magazine, minimum 5 caps on the Conveyor in the Joining Station" | YES | 7 |  | 0.2
Select 3 of the four color - types (will be chosen by the evaluation team)
Press Start Button
The same process as in Task C/D: (Distributing workpiece, sort to slides / transport to VQS ==> check the WP, sort to slide / transfer to Joining Station (JS) ==> close the pot with the cap Use the allocation tables from the tasks before. Exceptions see task description page 2:
|  |  | M | For one of the workpieces upside down: Transfer to VQS ==> transfer to the slide in VQS |  | 1/2 mfe aspect | enter number of Aspect with YES | 7 | 1 | 0.6
|  |  | M | For one of the workpieces hole up without inlay: Transfer to HS ==> transfer to the slide 2 |  | 1/2 mfe aspect | enter number of Aspect with YES | 7 | 1 | 0.6
|  |  | M | For one of the workpieces hole up with inlay but without RFID chip: Transfer to VQS ==> transfer to the slide in VQS |  | 1/2 mfe aspect | enter number of Aspect with YES | 7 | 1 | 0.6
|  |  | M | For the first workpiece with hole up with inlay with RFID chip: Transfer to VQS ==> transfer to JS ==> with cap at the End of JS |  | 1/3 mfe aspect | enter number of Aspect with YES | 7 | 2 | 0.9
|  |  | M | For the second workpiece with hole up with inlay with RFID chip: Transfer to VQS ==> transfer to JS ==> with cap at the End of JS |  | 1/3 mfe aspect | enter number of Aspect with YES | 7 | 2 | 0.9
|  |  | M | For the third workpiece with hole up with inlay with RFID chip: Transfer to VQS ==> transfer to JS ==> with cap at the End of JS |  | 1/3 mfe aspect | enter number of Aspect with YES | 4 | 2 | 0.9
|  |  | M | If the order is ready (last workpiece arrives at the End of the JS) then free style 3 signal lamps flashing |  |  | YES | 4 |  | 0.3
E2 | Professional Practice | 4
|  |  | J | Cleanliness of the workplace and the station while approval |  |  |  | 2 |  | 0.2
[5 empty] | 0 | not acceptable
[5 empty] | 1 | Optimization / rework necessary:
[5 empty] | 2 | Professional:
[5 empty] | 3 | Excellent
|  |  | J | Routing of tubes and cables on profiles and on the profile plate |  |  |  | 3 |  | 0.4
[5 empty] | 0 | not acceptable
[5 empty] | 1 | Optimization / rework necessary:
[5 empty] | 2 | Professional:
[5 empty] | 3 | Excellent
|  |  | J | Mechanical and pneumatical implementation |  |  |  | 3 |  | 0.8
[5 empty] | 0 | not acceptable
[5 empty] | 1 | Optimization / rework necessary:
[5 empty] | 2 | Professional:
[5 empty] | 3 | Excellent
|  |  | J | Electrical installation and wiring of the components |  |  |  | 3 |  | 0.4
[5 empty] | 0 | not acceptable
[5 empty] | 1 | Optimization / rework necessary:
[5 empty] | 2 | Professional:
[5 empty] | 3 | Excellent
|  |  | J | Special cases announced by experts and the overall impression |  |  |  | 3 |  | 0.2
[5 empty] | 0 | not acceptable
[5 empty] | 1 | Optimization / rework necessary:
[5 empty] | 2 | Professional:
[5 empty] | 3 | Excellent
E3 | Production time | 4
|  |  | M | Points for production time = [(longest time – actual time) x 1,0 /( longest time – shortest time)] |  | Time evaluation (only if the maximum number of points is achieved for PLC and at least 66,67% points for professional practice jugdment |  | 7 | 10 | 1
E4 | Air Consumption | 4
|  |  | M | It is possible to use the flow meter for the measuring of the flow |  |  | YES | 1 |  | 0.2
|  |  | M | Points for air consumption = [(highest air consumption – actual air consumption) x 0,8 /( highest air consumption –lowest air consumption)] |  | Time evaluation (only if the maximum number of points is achieved for PLC and at least 66,67% points for professional practice jugdment |  | 7 | 11 | 0.8
Sub Criterion ID | Sub Criterion Name or Description | Day of Marking | Aspect Type M = Meas J = Judg | Aspect - Description | Judg Score | Extra Aspect Description (Meas or Judg) OR Judgement Score Description (Judg only) | Requirement (Measurement Only) | WSSS Section | Calculation Row (Export only) | Max Mark | Criterion F | Total Mark
Sub Criterion ID | Sub Criterion Name or Description | Day of Marking | Aspect Type M = Meas J = Judg | Aspect - Description | Judg Score | Extra Aspect Description (Meas or Judg) OR Judgement Score Description (Judg only) | Requirement (Measurement Only) | WSSS Section | Calculation Row (Export only) | Max Mark | Criterion G | Total Mark
Sub Criterion ID | Sub Criterion Name or Description | Day of Marking | Aspect Type M = Meas J = Judg | Aspect - Description | Judg Score | Extra Aspect Description (Meas or Judg) OR Judgement Score Description (Judg only) | Requirement (Measurement Only) | WSSS Section | Calculation Row (Export only) | Max Mark | Criterion H | Total Mark
Sub Criterion ID | Sub Criterion Name or Description | Day of Marking | Aspect Type M = Meas J = Judg | Aspect - Description | Judg Score | Extra Aspect Description (Meas or Judg) OR Judgement Score Description (Judg only) | Requirement (Measurement Only) | WSSS Section | Calculation Row (Export only) | Max Mark | Criterion I | Total Mark
[11 empty] | Competition | Total Mark

## Calculations
2 | NUMBER_COMPLETED | TRUE | NUM_POSSIBLE:::2.00000000#x~x#
3 | NUMBER_COMPLETED | TRUE | NUM_POSSIBLE:::3.00000000#x~x#
4 | NUMBER_COMPLETED | TRUE | NUM_POSSIBLE:::4.00000000#x~x#
8 | NUMBER_COMPLETED | TRUE | NUM_POSSIBLE:::8.00000000#x~x#
5 | NUMBER_COMPLETED | TRUE | NUM_POSSIBLE:::5.00000000#x~x#
90 min | PERCENTAGE_COMPARISON | TRUE | LOWEST_VAL_MAX_MARK:::#x~x#TRUE#-#MAX_VALUE:::90.00000000#x~x#
6 | NUMBER_COMPLETED | TRUE | NUM_POSSIBLE:::6.00000000#x~x#
330 min | PERCENTAGE_COMPARISON | TRUE | LOWEST_VAL_MAX_MARK:::#x~x#TRUE#-#MAX_VALUE:::330.00000000#x~x##-#MIN_VALUE:::0E-8#x~x#
60 min | PERCENTAGE_COMPARISON | TRUE | LOWEST_VAL_MAX_MARK:::#x~x#TRUE#-#MAX_VALUE:::60.00000000#x~x#
Time | PERCENTAGE_COMPARISON | TRUE | LOWEST_VAL_MAX_MARK:::#x~x#TRUE#-#MAX_VALUE:::10.00000000#x~x#
Air | PERCENTAGE_COMPARISON | TRUE | LOWEST_VAL_MAX_MARK:::#x~x#TRUE#-#MAX_VALUE:::10.00000000#x~x#