## 2019_Spec Task A V4
Module | Specification | Description and general Information | Requirement or Nominal Size
Module | Specification | Description and general Information | Requirement or Nominal Size
A1 | Allocation to be checked using simulation box
| DI 0 HS:Gripper is up | Function to be checked using simulation box and wiring of the I/O Terminal for the station Preparation: Connect the simulation box to the I/O terminal (Output 0 – 7: signal 1 or 0); (Input 0 – 7: signal 1 or 0) I/O Terminal: T1 (IN) 1 signal indicates
DI 1 HS:Gripper is down
DI 2 HS:Gripper unit is in table position (left)
DI 3 HS:Gripper unit is in magazine position
DI 4 HS:Gripper unit is in Joining station position
DI 5 HS:Workpiece in Gripper is not black
DI 6 :Workpiece on the table left
not used
I/O Terminal: T1 (OUT), 1 signal set
DO 0 HS: Move Gripper down
DO 1 HS: Open gripper
not used
DO 3 HS: Gripper unit to right hand side (slide positions)
DO 4 HS: Gripper unit to left hand side (Magazine)
DO 5: Light Tower red
DO 6: Light Tower yellow
DO 7: Light Tower green
I/O Terminal: T2 (IN), 1 signal indicates
DI 0 SM: Workpiece is in magazine pickup position
DI 1 SM: Ejecting arm extended
DI 2 SM: Ejecting arm retracted
DI 3 - 7: not used
I/O Terminal: T2 (OUT), 1 signal set
DO 0 SM: Ejecting arm push out workpiece
DO 1 - 7: not used
A2 | Function Operation mode and signals
| Reset lamp ON and signal tower red ON** | Preparation: Connect the PLC board with the I/O terminals, switch key to the position AUTO (HMI), start the PLC, no programming cable and no communication between PC and PLC, valve for air opened, Handling gripper unit between Magazine and slide 1 position. Magazine is empty. Reset Joining Station and start the Station by pressing "START" button, put caps on the conveyor. You will get time to check that before the evaluation!
Switch key to the position MAN (HMI) then Reset lamp flashing with 2 Hz and signal tower yellow ON**
put one workpiece in the magazine
Press Reset button (HMI) then empty Magazine to the left hand side table
take the workpiece manualy from the table
System stops in the initial position and then Reset lamp ON
Switch key to the position AUTO (HMI) ==> light tower green ON** and Start Lamp ON and Reset lamp OFF
| **At any time only one lamp of the signal column is on** | (Attention: Evaluation will finish here if the station will not be in Initial Position)
A3 | Function of the production in general
| A: Select one type of WP if possible on the HMI, Press the START button (HMI) ==> Distribute Work piece out of the magazine | Start with the Handling Station in initial position. Competitor selects two work piece for the evaluation and puts it into the magazine. No evaluation if 100% function in A4 (without considering the lamp issues) ==> no second chance!
If the workpiece is black or wrong selection
Transport and place workpiece to the slide 2 or the table ==> B:
If the Workpiece is red or silver
Place WP on the conveyor
Place Workpiece on the slide 1 or 2 after cap assembly ==> B:
B: Handling station moves to Initial Position (no problem with WP in Magazin)
Continue with A:
A4 | Function Quality of production and signals
| Initial Position and light tower green ON** and Start Lamp ON | Start from the initial positions. Attention: When the function stops with one of the work pieces in the station then the evaluation is finished. (no manual help allowed) * Red, black or silver work piece will be chosen by the evaluation team
Put work pieces into the magazine (hole up) of the Handling station*.
| A: ==> | A: Select one of the two color - types*
Selection is shown on the indicator next to the button on the HMI
Press the START button (HMI) then Start lamp OFF
Distribute Work piece out of the magazine
If a workpiece is black and black is selected
Work piece placed on slide 2 and after placing Q2 signal lamp ON ==> B:
If a workpiece is red and red/silver is selected
Work piece placed on belt in Joining Station
Work piece with cap placed on slide 1 and after placing Q1 signal lamp ON ==> B:
If a workpiece is silver and red/silver is selected
Work piece placed on belt in Joining Station
Work piece with cap placed on slide 1 and after placing Q1 signal lamp ON ==> B:
If a workpiece is not correct compare with the selection
Work piece placed on the left hand side table
after placing signal tower yellow ON** ==> B:
take the workpiece manualy from the table
B: After each process the stations move to initial position
If the system is in initial position then QX OFF, Selection indicator OFF and Start Lamp ON, signal tower green ON** (check one time)
| Continue with A: (check one time) | Evaluation of the Stop Function during one of the colors
Press Stop Button when the Workpiece moves from Stackmagazin to the conveyor
The system stops and Start Lamp ON and (Q1 and Q2) flashing with 2Hz and Signal tower yellow flashing with 2 Hz**
Press Start Button and system continue from that position
Start Lamp OFF and (Q1 and Q2) OFF and light tower green ON**
Evaluation of the Empty Magazin after the last workpiece
The system stops when the magazine is detected as empty and Start Lamp ON and text "Magazine Empty" on HMI in Field 10 (Magazin Empty) red and Light tower yellow flashing with 2 Hz**
Select one Workpiece and put it in the magazin
Press Start Button and system continue the process
| Start Lamp OFF and switch lamp "Magazine empty" off and light tower green ON** ==> END of Evaluation | text stay visible
**At any time only one lamp of the signal tower is on**
A5 | Touch panel design
Background Color: white
Field 1: Form: Rectangle and field color: green and Name: START and Function: button plus form: Circle with X and Color: green if ON else white and Function: lamp (START lamp)
Field 2: Form: Rectangle and field color: red and Name: STOP and Function: button
Field 3: Form: Circle and field color: blue and Name: Red/Silver and Function: button plus form: Circle with X and Color: green if ON else white and Function: lamp (selection indicator lamp)
Field 5: Form: Rectangle and field color: blue and Name: RESET and Function: button plus form: Circle with X and Color: green if ON else white and Function: lamp (RESET lamp)
Field 6: Form: Rectangle and field color: gray with switch and Name: AUTO (0) / MAN (1) and Function: switch
Field 7: Form: Circle and field color: black and Name: Black and Function: button plus form: Circle with X and Color: green if ON else white and Function: lamp (selection indicator lamp)
Field 9: Form: Circle with X and field color: Yellow if ON else white and Function: lamp (Q1 lamp)
Field 9: Form: Circle with X and field color: Yellow if ON else white and Function: lamp (Q2 lamp)
Field 13: Function: Word fix: Q1 under lamp Q1
Field 13: Function: Word fix: Q2 under lamp Q2
Field 10: Form: Rectangle and field color: red and Name: Magazine Empty else white with Text and Function: lamp / indicator
Field 4, 8, 11,12, 14, 15, 16: free
Objects inside the field limit lines (no touch of the lines)
A6 | Professional Practice/Judgment
| Cleanliness of the workplace and the station while approval | not acceptable
Optimization / rework necessary
Professional
Excellent
| Routing of tubes and cables on profiles and on the profile plate | not acceptable
Optimization / rework necessary
Professional
Excellent
| Mechanical and pneumatical implementation | not acceptable
Optimization / rework necessary
Professional
Excellent
| Electrical installation and wiring of the components | not acceptable
Optimization / rework necessary
Professional
Excellent
| Special cases announced by experts and the overall impression | not acceptable
Optimization / rework necessary
Professional
Excellent
A7 | Time evaluation
Component(s) was/were changed, added
| Points for time = (max. time – actual time) x max. points /(max. time – min. time) = (90.0 - .......) x 1 Points / (90.0 - .......) | Time evaluation (only if the maximum number of points is achieved for PLC/HMI and simulation box function and at least 66,67% points for professional practice jugdment and the component(s) was changed)
Note on A3: Enter First Sub Criterion ID Number Here
Note on B3: Enter Aspect Description to describe what mark is awarded for
Note on D4: For Objective aspects, enter any required measurements or tolerances
Note on D5: For Objective aspects, enter any required measurements or tolerances
Note on D6: For Objective aspects, enter any required measurements or tolerances
Note on D7: For Objective aspects, enter any required measurements or tolerances
Note on D8: For Objective aspects, enter any required measurements or tolerances
Note on C9: add extra description to guide the objective marking team
Note on D9: For Objective aspects, enter any required measurements or tolerances
Note on D10: For Objective aspects, enter any required measurements or tolerances
Note on D11: For Objective aspects, enter any required measurements or tolerances
Note on D13: For Objective aspects, enter any required measurements or tolerances
Note on D14: For Objective aspects, enter any required measurements or tolerances
Note on D15: For Objective aspects, enter any required measurements or tolerances
Note on D16: For Objective aspects, enter any required measurements or tolerances
Note on D17: For Objective aspects, enter any required measurements or tolerances
Note on D18: For Objective aspects, enter any required measurements or tolerances
Note on D19: For Objective aspects, enter any required measurements or tolerances
Note on D20: For Objective aspects, enter any required measurements or tolerances
Note on D22: For Objective aspects, enter any required measurements or tolerances
Note on D23: For Objective aspects, enter any required measurements or tolerances
Note on D24: For Objective aspects, enter any required measurements or tolerances
Note on D26: For Objective aspects, enter any required measurements or tolerances
Note on D27: For Objective aspects, enter any required measurements or tolerances
Note on D44: For Objective aspects, enter any required measurements or tolerances
Note on D46: For Objective aspects, enter any required measurements or tolerances
Note on D47: For Objective aspects, enter any required measurements or tolerances