## 2019_Spec Task B V4
Module | Specification | Description and general Information | Requirement or Nominal Size
Module | Specification | Description and general Information | Requirement or Nominal Size
B1 | Allocation to be checked using simulation box
| DI 0: Modul Magazin 1: Ejector retracted | Function to be checked using simulation box and wiring of the I/O Terminal for the station Preparation: Connect the simulation box to the I/O terminal (Output 0 – 7: signal 1 or 0); (Input 0 – 7: signal 1 or 0) I/O Terminal: T1 (IN) 1 signal indicates
DI 1: Modul Magazin 1: Ejector extended
DI 2: Modul Magazin 1: Magazine empty
DI 3: Modul Magazin 2: Ejector retracted
DI 4: Modul Magazin 2: Ejector extended
DI 5: Modul Magazin 2: Magazine empty
DI 6: Identification: optical sensor: light barrier WP present
DI 7: Identification: optical sensor: reflex light WP is not black
I/O Terminal: T1 (OUT), 1 signal set
DO 0: Modul Magazin 1: extend Ejector
DO 1: Modul Magazin 2: extend Ejector
DO 2: Light Tower red
DO 3: Light Tower yellow
DO 4: Light Tower green
not used
not used
not used
I/O Terminal: T2 (IN), 1 signal indicates
DI 0: Modul Magazin 3: Ejector retracted
DI 1: Modul Magazin 3: Ejector extended
DI 2: Modul Magazin 3: Magazine empty
DI 3: Conveyor: Workpiece on conveyor start / left
DI 4: Conveyor: Workpiece at stopper
DI 5: Conveyor: Workpiece at conveyor end position / right
DI 6: Identification: optical sensor: Height sensor digital
DI 7: Identification: Inductive Sensor
I/O Terminal: T2 (OUT), 1 signal set
DO 0: Modul Magazin 3: extend Ejector
DO 1: Conveyor: Conveyor belt moves in direction to the Handling Station
DO 2: Conveyor: Conveyor belt moves in direction to the left-hand side
DO 3: Conveyor: retract stopper / separate WP
not used
not used
not used
not used
I/O Terminal Analog: (IN)
| AI 0: Flow Sensor | Measuring with the Multimeter
| AI 1: Identification: Height sensor Analog | Measuring with the Multimeter if the red WP is up side down | 7,4V +/- 0,2 V
IO- Link Device assembled and connected to IO-Link Master
B2 | Function Operation mode and signals
| Reset lamp ON and signal tower red ON (HS) and (3MS)** | Preparation: Connect the PLC board with the I/O terminals, if you like to use the IO-LINK communication connect the Module(s) with the IO-Link device, switch key to the position AUTO (HMI), start the PLC, no programming cable and no communication between PC and PLC, valve for air opened, Handling gripper unit between Magazine and slide 1 position. Magazines and conveyor are empty. Reset Joining Station and start the Station by pressing "START" button, put caps on the conveyor. You will get time to check that before the evaluation!
Switch key to the position MAN (HMI) then Reset lamp flashing with 2 Hz and light towers yellow ON** (HS and 3MS).
put one workpiece in each magazine in the 3MS (not HS)
Press Reset button (HMI) then empty magazines to the left hand side conveyor end
take each workpiece manualy from the conveyor end (700 mm left hand side)
System stops in the initial position and then Reset lamp ON
Switch key to the position AUTO (HMI) ==> light towers (HS and 3MS) green ON** and Start Lamp ON and Reset lamp OFF
| **At any time only one lamp of each signal tower is on** | (Attention: Evaluation will finish here if the station is not in initial Position)
B3 | Function of the production in general
| Initial Position and signal tower green ON** (HS and 3MS) and Start Lamp ON | (Evaluation only if PLC module 3 (B4) hasn't 100%, without considering the lamp issues) Competitor selects 3 of 4 workpiece types for the evaluation and put it hole up into the magazines. HS and 3MS are in initial position. Put caps on the conveyor. (no manual help in the station allowed)
Select 3 of the four color - types (will be chosen by the competitors)
Press the START button (HMI)
D: Distribute Work piece out of the magazine
Workpiece is placed with cap on slide 2
Continue with D: automaticaly until the order is complete
Stop with the automatic loop if the order is complete
B4 | Function Quality of production and signals
| Initial Position and signal tower green ON** (HS and 3MS) and Start Lamp ON | Put 3 workpieces like the table shows, into the Mag HS, Mag1, Mag2, Mag3*. HS, JS and 3MS in initial position. Attention: When the function stops with one of the work pieces in the stations then the evaluation is finished. (no manual help allowed) * Transparent, Red, black or silver work piece will be chosen by the evaluation team, also the orientation. ** At any time only one lamp of the signal column is on
Order 1
Select 3 of the four color - types on the HMI (will be chosen by the evaluation team)
Selection is shown on the indicators on the HMI
Press the START button (HMI) then Start lamp OFF and reset Field 12 on HMI
A: Distribute Work piece out of the magazine and all lamps Qx OFF (evaluation for the first 3 WP)
Workpieces upside down (evaluation only one time)
Placed on the slide 1 (could be one or more) and switch Q1 ON (evaluation only one time)
Signal lamps yellow** (HS and 3MS) is flashing with 2 Hz ==> B:
Workpieces of Order 1 not upside down
WP with cap (exception WP Transparent w/o cap) placed on slide 2 and switch Q2 ON
Signal tower HS**: running light red, yellow, green ==> B:
B: After each process in the station the stations moves to initial position (test with the first 2 WP)
If the system is in initial position after the complete process then Green Signal lamps ON ** (test with the first 2 WP)
Continue with A: automaticaly (test with the first 2 WP)
| If the order is complete: Continue with C: | Order 2
D: Select 3 of the four color - types on the HMI (will be chosen by the evaluation team)
Selection is shown on the indicators on the HMI
Press the START button (HMI) then Start lamp OFF and reset Field 12 on HMI
F: Distribute Work piece out of the magazine and all lamps Qx OFF (evaluation for the first 3 WP)
Workpieces upside down (evaluatino only one time)
Placed on the slide 1 (could be one or more) and switch Q1 ON (evaluatino only one time)
Signal lamps yellow** (HS and 3MS) are flashing with 2 Hz ==> E:
Workpieces of Order 2 not upside down
Workpieces of Order 2 not upside down are placed with cap (exception WP Transparent w/o cap) on slide 2 and switch Q2 ON
Signal tower HS**: running light red, yellow, green==> E:
E: After each process in the station the stations moves to initial position (test with the first 2 WP)
If the system is in initial position after the complete process then Green Signal lamps ON ** (test with the first 2 WP)
Continue with F: automaticaly
If the order is complete: Continue with C:
C: If the order is complete: Show the signal at the HMI in Field 12 and order indicators off
If the system is in initial position after the complete order then Start lamp ON (HMI) and Green Signal lamps ON ** (Here end of eval. after the second order)
Continue with D:
**At any time only one lamp of the signal tower is on**
| IO-Link Device used to control the function of one Magazin (evaluation only if the magazin works) | Marks also if 2 are working
| IO-Link Device used to control the function of two Magazins (evaluation only if the magazin works) | no mark if only one is working
B5 | Touch panel design
Background Color: white
Field 1: Form: Rectangle and field color: green and Name: START and Function: button plus form: Circle with X and Color: green if ON else white and Function: lamp (START lamp)
Field 2: Form: Rectangle and field color: red and Name: STOP and Function: button
Field 3: Form: Circle and field color: red and Name: RD and Function: button plus form: Circle with X and Color: green if ON else white and Function: lamp (selection indicator lamp)
Field 4: Form: Circle and field color: gray and Name: SL and Function: button plus form: Circle with X and Color: green if ON else white and Function: lamp (selection indicator lamp)
Field 7: Form: Circle and field color: black and Name: BK and Function: button plus form: Circle with X and Color: green if ON else white and Function: lamp (selection indicator lamp)
Field 8: Form: Circle and field color: light blue and Name: TR and Function: button plus form: Circle with X and Color: green if ON else white and Function: lamp (selection indicator lamp)
Field 5: Form: Rectangle and field color: blue and Name: RESET and Function: button plus form: Circle with X and Color: green if ON else white and Function: lamp (RESET lamp)
Field 6: Form: Rectangle and field color: gray with switch and Name: AUTO (0) / MAN (1) and Function: switch
Field 9: Form: Circle with X and field color: Yellow if ON else white and Function: lamp (Q1 lamp)
Field 9: Form: Circle with X and field color: Yellow if ON else white and Function: lamp (Q2 lamp)
Field 13: Function: Word fix: Q1 under lamp Q1
Field 13: Function: Word fix: Q2 under lamp Q2
Field 10: Form: Rectangle and field color: red if ON else white and Name: "Magazine Empty" and Function: lamp / indicator
Field 12: Form: Rectangle and field color: blue if ON else white and Name: "Order ready" and Function: lamp / indicator
Field 15: Form: Rectangle and field color: gray for dynamic values and Function: display with 0-10V, Name: Flow rate [Volt]
Field 11, 14, 16: free
Objects inside the field limit lines (no touch of the lines)
B6 | Professional Practice
| Cleanliness of the workplace and the station while approval | not acceptable
Optimization / rework necessary:
Professional:
Excellent
| Routing of tubes and cables on profiles and on the profile plate | not acceptable
Optimization / rework necessary:
Professional:
Excellent
| Mechanical and pneumatical implementation | not acceptable
Optimization / rework necessary:
Professional:
Excellent
| Electrical installation and wiring of the components | not acceptable
Optimization / rework necessary:
Professional:
Excellent
| Special cases announced by experts and the overall impression | not acceptable
Optimization / rework necessary:
Professional:
Excellent
B7 | Time evaluation
| Points for time = (max. time – actual time) x max. points /(max. time – min. time) = (330.0 - .......) x 1,5 Points / (330.0 - .......) | Time evaluation (only if the maximum number of points is achieved for PLC/HMI and simulation box function and at least 66,67% points for professional practice jugdment)
Note on B3: Enter Aspect Description to describe what mark is awarded for