## 2019_Spec Task C V4
Module | Specification | Description and general Information | Requirement or Nominal Size
Module | Specification | Description and general Information | Requirement or Nominal Size
C1 | Allocation to be checked using simulation box
| DI 0: Camera Result Valid | Function to be checked using simulation box and wiring of the I/O Terminal for the station Preparation: Connect the simulation box to the I/O terminal (Output 0 – 7: signal 1 or 0); (Input 0 – 7: signal 1 or 0) I/O Terminal: T1 (IN) 1 signal indicates
DI 1: Camera Ready
DI 2: Camera Job change Ready
DI 3: Camera result
not used
not used
not used
not used
I/O Terminal: T1 (OUT), 1 signal set
DO 0: Camera Trigger
DO 1: Camera Job change
DO 2: Light Tower green
DO 3: Light Tower yellow
DO 4: Light Tower red
not used
not used
not used
I/O Terminal: T2 (IN), 1 signal indicates
DI 0: Conveyor: Workpiece on conveyor start
DI 1: Conveyor: Workpiece at stopper
DI 2: Conveyor: No workpiece at end/slide
not used
DI 4: Module Stopper-Ejector: Stopp-Cylinder retracted
DI 5: Module Stopper-Ejector: Ejector-Cylinder retracted
DI 6: Module Stopper-Ejector: Workpiece at stopp-cylinder
not used
I/O Terminal: T2 (OUT), 1 signal set
DO 0: Conveyor: Conveyor belt moves in direction to the slide
DO 1: Conveyor: Conveyor belt moves in direction to the camera
DO 2: Conveyor: retract Stopper
not used
DO 4: Module Stopper-Ejector: extend Stopp-Cylinder
DO 5: Module Stopper-Ejector: extend Eject-Cylinder
not used
not used
C2 | Function of the production in general
| Initial Position and signal tower green ON** (HS, 3MS and VQS) and Start Lamp ON | (Evaluation only if PLC module 3 (B4) hasn't 100%), (without considering the lamp issues) HS, 3MS, VQS and JS in initial position. Competitor selects the workpieces for the evaluation and put it hole up; 3 with RFID and 1 with inlay (but without RFID) into the magazines. The one without RFID must come first in the magazin. Put minimum 3 caps on the conveyor (no manual help in the station allowed)
Select 3 of the four color - types on the HMI (will be chosen by the competitors)
Press the START button (HMI)
D: Distribute Work piece out of the magazine
Workpieces with RFID Chip
| Placed with cap at the end of JS | take out the workpiece manually from the end of conveyor
Workpieces with inlay but without RFID Chip
Placed on the slide of VQS
Continue with D: automaticaly until the order is complete
C3 | Function Quality of production and signals
| Initial Position and signal tower green ON** (HS, 3MS and VQS) and Start Lamp ON | HS, QS, JS and 3MS in initial position. Put 3 workpieces like the tablel in Task B shows, into each Mag (HS, Mag1, Mag2, Mag3*). Attention: When the function stops with one of the work pieces in the stations then the evaluation is finished. (no manual help allowed) * Transparent, Red, black or silver work piece will be chosen by the evaluation team, also the orientation and Inlay with/without RFID and the Magazin (exp. RED in Mag1 instead of MagHS) ** At any time only one lamp of the signal column is on
Order 1
Select 3 of the four colors - types
Selection is shown on the indicators on the HMI
Press the START button (HMI) then Start lamp OFF and reset Field 12 on HMI
A: Distribute Work piece out of the magazine (test with the first 3 WP) (only Magazin task)
Time for experts to check the type of process for the evaluation
Press the START button (HMI) then continue the process
Transparent workpiece without inlay (only from Mag. 2)
Placed on the slide 1 in HS (could be one or more)
If the workpiece is placed on slide 1 then switch Q1 ON ==> B:
Workpieces (rd, bl, sl) without inlay, WP-transparent with inlay (only from Mag. 2) Or wrong colour according to selection, or wrong colour WP distributed from the magazine
Signal lamp green 3MS is flashing with 2 Hz
Placed on the slide 2 in HS (could be one or more) and switch Q2 ON ==> B:
Workpieces upside down
Camera light flashs or continiusly flashing
If upside down is detected Signal lamp red VQS is flashing with 2 Hz until the WP is on the slide
Placed on the slide in VQS (could be one or more) and switch Q3 ON ==> B:
Workpieces with inlay but without a RFID-chip
Camera light flashs or continiusly flashing
If no RFID-Chip is detected Signal lamp red VQS is ON until the WP is on the slide
Placed on slide in VQS and switch Q3 ON ==> B:
Workpieces with RFID-Chip
Camera light flashs or continiusly flashing
with assembled cap transported to the End of JS
| Signal tower VQS: running light red, yellow, green ==> B: | take out the workpiece manualy from the end of conveyour
B: After each process in the station the stations moves to initial position (test with the first 2 WP)
Continue with A: automaticaly (test with the first 2 WP)
If the order is complete: Show the signal at the HMI in Field 12 and order indicators off and Qx OFF
If the system is in initial position after the complete order then Start lamp ON (HS) and all Green Signal lamps ON **
**At any time only one lamp of the signal tower is on** Note: not relevant for the lights during taking pictures
| IO-Link Device used to control the function of one Magazin (evaluation only if the magazin works) | Marks also if 2 are working
| IO-Link Device used to control the function of two Magazins (evaluation only if the magazin works) | no mark if only one is working
Show the number of workpieces on all slides in Field 16 (HMI) (number of WP = real number of WP on slides)
C4 | Touch panel design
Background Color: white
Field 1: Form: Rectangle and field color: green and Name: START and Function: button plus form: Circle with X and Color: green if ON else white and Function: lamp (START lamp)
Field 2: Form: Rectangle and field color: red and Name: STOP and Function: button
Field 3: Form: Circle and field color: red and Name: RD and Function: button plus form: Circle with X and Color: green if ON else white and Function: lamp (selection indicator lamp)
Field 4: Form: Circle and field color: gray and Name: SL and Function: button plus form: Circle with X and Color: green if ON else white and Function: lamp (selection indicator lamp)
Field 7: Form: Circle and field color: black and Name: BK and Function: button plus form: Circle with X and Color: green if ON else white and Function: lamp (selection indicator lamp)
Field 8: Form: Circle and field color: light blue and Name: TR and Function: button plus form: Circle with X and Color: green if ON else white and Function: lamp (selection indicator lamp)
Field 5: Form: Rectangle and field color: blue and Name: RESET and Function: button plus form: Circle with X and Color: green if ON else white and Function: lamp (RESET lamp)
Field 6: Form: Rectangle and field color: gray with switch and Name: AUTO (0) / MAN (1) and Function: switch
Field 9: Form: Circle with X and field color: Yellow if ON else white and Function: lamp (Q1 lamp)
Field 9: Form: Circle with X and field color: Yellow if ON else white and Function: lamp (Q2 lamp)
Field 13: Function: Word fix: Q1 under lamp Q1
Field 13: Function: Word fix: Q2 under lamp Q2
Field 10: Form: Circle with X and field color: Yellow if ON else white and Function: lamp (Q3 lamp)
Field 14: Function: Word fix: Q3 under lamp Q3
Field 11: Form: Rectangle and field color: blue and Name: "RESET Slide counter" and Function: button
Field 12: Form: Rectangle and field color: blue if ON else white and Name “Order Ready” and Function : lamp/Indicator
Field 15: Form: Rectangle and field color: gray and Function: Dynamic Value : 0-10V, Name: Flow rate [Volt]
Field 16: Form: Rectangle and field color: gray and Function: Dynamic Value : display integer, Name: "No. of WP on slides"
Objects inside the field limit lines (no touch of the lines)
C6 | Professional Practice
| Cleanliness of the workplace and the station while approval | not acceptable
Optimization / rework necessary:
Professional:
Excellent
| Routing of tubes and cables on profiles and on the profile plate | not acceptable
Optimization / rework necessary:
Professional:
Excellent
| Mechanical and pneumatical implementation | not acceptable
Optimization / rework necessary:
Professional:
Excellent
| Electrical installation and wiring of the components | not acceptable
Optimization / rework necessary:
Professional:
Excellent
| Special cases announced by experts and the overall impression | not acceptable
Optimization / rework necessary:
Professional:
Excellent
C5 | Time evaluation
| Points for time = (max. time – actual time) x max. points /(max. time – min. time) = (330.0 - .......) x 1,0 Points / (330.0 - .......) | Time evaluation (only if the maximum number of points is achieved for PLC/HMI and simulation box function and at least 66,67% points for professional practice jugdment
Note on B3: Enter Aspect Description to describe what mark is awarded for