## 2019_Spec Task D V4
Module | Specification | Description and general Information | Requirement or Nominal Size
Module | Specification | Description and general Information | Requirement or Nominal Size
D1 | Allocation to be checked using simulation box
| DI 0: Camera Result Valid | Function to be checked using simulation box and wiring of the I/O Terminal for the station Preparation: Connect the simulation box to the I/O terminal (Output 0 – 7: signal 1 or 0); (Input 0 – 7: signal 1 or 0) I/O Terminal: T1 (IN) 1 signal indicates
DI 1: Camera Ready
DI 2: Camera Job change Ready
DI 3: Camera result 1
not used
not used
not used
not used
I/O Terminal: T1 (OUT), 1 signal set
DO 0: Camera Trigger
DO 1: Camera Job change
DO 2: Light Tower green
DO 3: Light Tower yellow
DO 4: Light Tower red
not used
not used
not used
I/O Terminal: T2 (IN), 1 signal indicates
DI 0: Conveyor: Workpiece on conveyor start
DI 1: Conveyor: Workpiece at stopper
DI 2: Conveyor: No workpiece at end/slide
not used
DI 4: Module Stopper-Ejector: Stopp-Cylinder retracted
DI 5: Module Stopper-Ejector: Ejector-Cylinder retracted
DI 6: Workpiece at stopp-cylinder
not used
I/O Terminal: T2 (OUT), 1 signal set
DO 0: Conveyor: Conveyor belt moves in direction to the slide
DO 1: Conveyor: Conveyor belt moves in direction to the camera
DO 2: Conveyor retract Stopper
not used
DO 4: Module Stopper-Ejector: extend Stopp-Cylinder
DO 5: Module Stopper-Ejector: extend Eject-Cylinder
not used
not used
Function Quality of production and signals
| Initial Position and signal tower green ON** (HS, 3MS and VQS) and Start Lamp ON | HS, QS, JS and 3MS in initial position. Put 3 workpieces like the tablel in Task B shows, into each Mag (HS, Mag1, Mag2, Mag3*). Attention: When the function stops with one of the work pieces in the stations then the evaluation is finished. (no manual help allowed) * Transparent, Red, black or silver work piece will be chosen by the evaluation team, also the orientation and Inlay with/without RFID and the Magazin (exp. RED in Mag1 instead of MagHS) ** At any time only one lamp of the signal column is on
Order 1 (without Transparent workpiece)
Select 3 of the four color - types (will be chosen by the evaluation team)
Selection is shown on the indicator on the HMI
Press the START button (HMI) then Start lamp OFF and reset Field 12 on HMI
A: Distribute Work pieces out of the magazine (test with the first 3 WP) (only Magazin task)
Time for experts to check the type of process for the evaluation (Like in Task C)
Press the START button (HMI) then continue the process
Workpieces (rd, bl, sl) without inlay, WP-transparent with inlay (only from Mag. 2) Or wrong colour according to selection, or wrong colour WP distributed from the magazine
Signal lamp green 3MS is flashing with 2 Hz
Placed on the slide 2 in HS (could be one or more) and switch Q2 ON ==> B:
Workpieces upside down
Camera light flashs or continiusly flashing
If upside down is detected Signal lamp red VQS is flashing with 2 Hz until the WP is on the slide
Placed on the slide in VQS (could be one or more) and switch Q3 ON ==> B:
Workpieces with inlay but without a RFID-chip
Camera light flashs or continiusly flashing
If no RFID-Chip is detected Signal lamp red VQS is ON until the WP is on the slide
Placed on slide in VQS and switch Q3 ON ==> B:
Workpieces with RFID-Chip
Camera light flashs or continiusly flashing
with assembled cap transported to the End of JS
| Signal tower VQS: running light red, yellow, green with 1Hz ==> B: | take out the workpiece manualy from the end of conveyour
B: After each process in the station the stations moves to initial position (test with the first 2 WP)
Continue with A: automaticaly (test with the first 2 WP)
If the order is complete: Show the signal at the HMI in Field 12 and order indicators off and Qx OFF
If the system is in initial position after the complete order then Start lamp ON (HS) and all Green Signal lamps ON **
D3 | Professional Practice
| Cleanliness of the workplace and the station while approval | not acceptable
Optimization / rework necessary:
Professional:
Excellent
| Routing of tubes and cables on profiles and on the profile plate | not acceptable
Optimization / rework necessary:
Professional:
Excellent
| Mechanical and pneumatical implementation | not acceptable
Optimization / rework necessary:
Professional:
Excellent
| Electrical installation and wiring of the components | not acceptable
Optimization / rework necessary:
Professional:
Excellent
| Special cases announced by experts and the overall impression | not acceptable
Optimization / rework necessary:
Professional:
Excellent
D4 | Time evaluation
Component(s) was/were assembled / changed / modfied
| Points for time = (max. time – actual time) x max. points /(max. time – min. time) = (60.0 - .......) x 1,9 Points / (60.0 - .......) | Time evaluation (only if the maximum number of points is achieved for PLC/HMI and simulation box function and at least 66,67% points for professional practice jugdment and the component(s) was changed)
Note on B3: Enter Aspect Description to describe what mark is awarded for