## 2019_Spec Task E V4
Module | Specification | Description and general Information | Requirement or Nominal Size
Module | Specification | Description and general Information | Requirement or Nominal Size
E1 | Function to be checked using PLC board
| Start lamp is ON (HMI)! | Preparation: Connect the PLC board with the I/O terminal, switch key to the position AUTO, start the PLC, no programming cable and no communication between PC and PLC, valve for air opened, all stations are in initial positions. Magazines are empty The system is waiting for a Start signal on the HMI You will get time do that before the evaluation! Selection of colour, inlay, RFID, and orientation of workpieces will be established by the judging team. 3 workpieces in each magazine, minimum 5 caps on the Conveyor in the Joining Station
Select 3 of the four color - types (will be chosen by the evaluation team)
Press Start Button
The same process as in Task C/D: (Distributing workpiece, sort to slides / transport to VQS ==> check the WP, sort to slide / transfer to Joining Station (JS) ==> close the pot with the cap Use the allocation tables from the tasks before. Exceptions see task description page 2:
For one of the workpieces upside down: Transfer to VQS ==> transfer to the slide in VQS
For one of the workpieces hole up without inlay: Transfer to HS ==> transfer to the slide 2
For one of the workpieces hole up with inlay but without RFID chip: Transfer to VQS ==> transfer to the slide in VQS
For the first workpiece with hole up with inlay with RFID chip: Transfer to VQS ==> transfer to JS ==> with cap at the End of JS
For the second workpiece with hole up with inlay with RFID chip: Transfer to VQS ==> transfer to JS ==> with cap at the End of JS
For the third workpiece with hole up with inlay with RFID chip: Transfer to VQS ==> transfer to JS ==> with cap at the End of JS
If the order is ready then all 3 signal lamps ON in all stations
E2
| Cleanliness of the workplace and the station while approval | not acceptable
Optimization / rework necessary:
Professional:
Excellent
| Routing of tubes and cables on profiles and on the profile plate | not acceptable
Optimization / rework necessary:
Professional:
Excellent
| Mechanical and pneumatical implementation | not acceptable
Optimization / rework necessary:
Professional:
Excellent
| Electrical installation and wiring of the components | not acceptable
Optimization / rework necessary:
Professional:
Excellent
| Special cases announced by experts and the overall impression | not acceptable
Optimization / rework necessary:
Professional:
Excellent
E3 | Production time
| Points for production time = [(longest time – actual time) x 1,0 /( longest time – shortest time)] | Time evaluation (only if the maximum number of points is achieved for PLC and at least 66,67% points for professional practice jugdment
E4 | Air Consumption
It is possible to use the flow meter for the measuring of the flow
| Points for air consumption = [(highest air consumption – actual air consumption) x 0,8 /( highest air consumption –lowest air consumption)] | Time evaluation (only if the maximum number of points is achieved for PLC and at least 66,67% points for professional practice jugdment