## CIS Marking Scheme Import
Skill name
Painting and Decorating
|  |  | Criteria | Mark
|  | A | Priming, Glossing, Border | 20
|  | B | Wallpapering | 17
|  | C | Free Technique | 10
|  | D | Lettering and design | 36
|  | E | Mural and Colour Matching | 17
Sub Criteria ID | Sub Criteria Name or Description | Aspect Type O = Obj S = Sub J = Judg | Aspect - Description | Judg Score | Extra Aspect Description (Obj or Subj) OR Judgement Score Description (Judg only) | Requirement or Nominal Size (Obj Only) | WSSS Section | Max Mark | Criterion A | Total Mark
A1 | Painting of Profile (Mouldings)
|  | O | edge 1 (outside left, by tape) |  | Correctly painted edge = 0.75 marks | Edge Creep area - 1 mm x 20mm | 6 | 0.75
Deduct 0.25 marks for edge creep and misses visible from 1m
|  | O | edge 2 (outside right, by tape) |  | Correctly painted edge = 0.75 marks | Edge Creep area - 1 mm x 20mm | 6 | 0.75
Deduct 0.25 marks for edge creep and misses visible from 1m
|  | O | edge 3 (inside right, by hand) |  | Correctly painted edge = 0.75 marks | area - 1 mm x 20mm | 5 | 0.75
Deduct 0.25 marks for each missed area or over run visible from 1m
|  | O | edge 4 (inside left, by hand) |  | Correctly painted edge = 0.75 marks | area - 1 mm x 20mm | 5 | 0.75
Deduct 0.25 marks for each missed area or over run visible from 1m
|  | O | edge 5 (outside up, by tape) |  | Correctly painted edge = 0.50 marks | Edge Creep area - 1 mm x 20mm | 6 | 0.5
Deduct 0.25 marks for edge creep and misses
|  | O | edge 8 (outside down, by tape) |  | Correctly painted edge = 0.50 marks | Edge Creep area - 1 mm x 20mm | 6 | 0.5
Deduct 0.25 marks for edge creep and misses
|  | O | edge 7 (inside down, by hand) |  | Correctly painted edge = 0.50 marks | area - 1 mm x 20mm | 5 | 0.5
Deduct 0.25 marks for each missed area or over run visible from 1m
|  | O | edge 6 (inside up, by hand) |  | Correctly painted edge = 0.50 marks | area - 1 mm x 20mm | 5 | 0.5
Deduct 0.25 marks for each missed area or over run visible from 1m
|  | O | angle 1 (outside and inside, left up) |  | Correctly painted angle = 0.50 marks | area - 1 mm x 20mm | 5 | 0.5
Deduct 0.25 marks for heavy brush marks at a distance of 1 metre
|  | O | angle 2 (outside and inside, right up) |  | Correctly painted angle = 0.50 marks | area - 1 mm x 20mm | 5 | 0.5
Deduct 0.25 marks for heavy brush marks at a distance of 1 metre
|  | O | angle 3 (outside and inside, left down) |  | Correctly painted angle = 0.5 marks | area- 1 mm x 20mm | 5 | 0.5
Deduct 0.25 marks for heavy brush marks at a distance of 1 metre
|  | O | angle 4 (outside and inside, right down) |  | Correctly painted angle = 0.5 marks | Edge Creep area - 1 mm x 20mm | 5 | 0.5
Deduct 0.25 marks for heavy brush marks at a distance of 1 metre
|  | O | Surface profile Opacity |  | Check for opacity of painted surface at a distance of 1 metres. If Opacity is acceptable = 1 mark | 50mm square | 5 | 1
A2 | Painting of Door Outer Panel and moulding
|  | O | Brush/Roller Marks - Outer Panel |  | If no brush /roller marks visible from 1m = 1.5 marks | example needed | 5 | 1.5
Deduct 0.25 marks per excessive area of brush marks or roller stipple
|  | O | Missed Areas - Outer Panel |  | If complete area has been painted and there are no missed areas visible from 1m = 1 marks | Opacity area 50mm x 50mm | 5 | 0.5
Deduct 0.25 marks for each missed area visible from 1m.
|  | O | Runs - Outer Panel |  | If no runs on surface = 1 mark | Runs 50mm square | 6 | 1
Deduct 0.25 marks for each Run.visible from 1m
|  | O | Nibs - Outer Panel |  | If no nibs found on any surface visible from 1m = 1 mark | Nibs x 50mm square | 5 | 1
Deduct 0.25 marks for each nib found on surface
|  | O | Cleanliness - overall door |  | If all door surface areas been kept clean = 0.5 marks | area 50mmx50mm | 5 | 0.5
Deduct 0.25 marks for each mark on the surrounding areas visible from 1m.
|  | O | Opacity - Outer Panel |  | Check for opacity of painted surface at a distance of 1 metre. If Opacity is acceptable = 1 marks | Opacity x 50mm square | 6 | 0.5
Deduct 0.25 marks for each area with poor opacity
A3 | Painting of Door Inner Panel
|  | O | Brush/Roller Marks - Inner Panel |  | If no brush /roller marks visible from 1m = 1 mark | example needed | 5 | 1
Deduct 0.25 marks per excessive area of brush marks or roller stipple
|  | O | Missed Areas - Inner Panel |  | If complete area has been painted and there are no missed areas visible from 1m = 1 mark | missed area 50mm x 50mm | 6 | 1
Deduct 0.25 marks for each missed area.
|  | O | Runs - Inner Panel |  | If no runs on surface visible from 1m = 1 mark | Runs 50mm square | 6 | 1
Deduct 0.25 marks for each Run.
|  | O | Nibs - Inner Panel |  | If no nibs found on any surface visible from 1m = 1 mark | Nibs x 50mm square | 6 | 1
Deduct 0.25 marks for each nib found on surface
|  | O | Opacity - Inner Panel |  | Check for opacity of painted surface at a distance of 1 metre. If Opacity is acceptable = 1 marks | Opacity area 50mm x 50mm | 6 | 0.5
Deduct 0.25 marks for each area with poor opacity
|  | O | Cleanliness - Surrounding area |  | Has surrounding areas been kept clean visible from 1m = 1 marks | area 50mm x 50mm | 1 | 0.5
Deduct 0.25 marks for each mark on the surrounding areas
A4 | Door frame and skirtings
|  | J | Quality of finish; to include cutting in, misses, runs, nibs and even high gloss level |  |  |  | 6 | 2
|  |  |  | 0 | does not meet the industry standard
|  |  |  | 1 | meets the industry standard
|  |  |  | 2 | meets the industry standard and exceeds it in some respects
|  |  |  | 3 | is excellent relative to the industry standard
Sub Criteria ID | Sub Criteria Name or Description | Aspect Type O = Obj S = Sub J = Judg | Aspect - Description | Judg Score | Extra Aspect Description (Obj or Subj) OR Judgement Score Description (Judg only) | Requirement or Nominal Size (Obj Only) | WSSS Section | Max Mark | Criterion B | Total Mark
B1 | Matching of Wallpaper
|  | J | Matching of wallpaper in corner between 1.50m – 1.70 from the top of skirting board |  |  |  | 7 | 2
|  |  |  | 0 | does not meet the industry standard
|  |  |  | 1 | meets the industry standard
|  |  |  | 2 | meets the industry standard and exceeds it in some respects
|  |  |  | 3 | is excellent relative to the industry standard
B2 | Wallpaper Application
|  | O | Wallpaper - Reference points |  | Check surface area for reference marks . Deduct 0.25 marks for each reference point found on each side veiwed from 1m | Defect 1 mm x 100mm | 7 | 1
|  | O | Surface - Trimming, top & bottom skirting |  | Deduct 0.25 marks for trimming incorrectly e.g. over runs, undercutting, tears or ragged edges | Defect 1 mm x 50mm | 7 | 2
|  | O | Surface - Bubbles and lifting |  | Deduct 0.25 marks for each air bubble | Defect100mm x 100mm | 7 | 1
|  | O | Surface - Glue |  | Deduct 0.25 mark- glue on the front of the wallpaper and surrounding areas | Defect100mm x 100mm | 7 | 1
|  | O | Connection - Overlaps |  | Deduct 0.25 marks per overlaps on wallpaper joints | Defect per 100mm | 7 | 2
|  | O | Connection - Gaps |  | Deduct 0.25 marks per gap between wallpaper joints | Defect per 100mm | 7 | 2
|  | O | Connection - Corner Overlaps |  | Deduct 0.5 marks if the wallpaper has excessive overlap in the corners. 1-10mm (0.5 per corner) | 1-10mm | 7 | 1
|  | O | Dimensional Accuracy - Vertical |  | Measure the vertical alignment of the wallpaper start and finish points & left/right of door. If the wallpaper been hung Vertical within +/- 1 mm = 1 mark +/- 2 mm 0.5 marks | +/- 1mm | 7 | 1.5
|  | O | Dimensional Accuracy - Position Top right Corner |  | Measure the distance of wallpaper from the top right hand corner 200mm | +/- 1 mm | 1 | 1
If not within +/- 2 mm = 0 marks
|  | O | Dimensional Accuracy - Horizontal |  | Measure the Horizontal alignment of the pattern over a distance of 1 metre. If the pattern is horizontal within +/- 1 mm = 0.5 marks +/- 2 mm 0.25 marks | +/- 1mm | 7 | 0.5
|  | O | Surface - Trimming, door frame |  | Deduct 0.25 marks for trimming incorrectly e.g. over runs, undercutting, tears or ragged edges | Defect 1 mm x 50mm | 7 | 2
Sub Criteria ID | Sub Criteria Name or Description | Aspect Type O = Obj S = Sub J = Judg | Aspect - Description | Judg Score | Extra Aspect Description (Obj or Subj) OR Judgement Score Description (Judg only) | Requirement or Nominal Size (Obj Only) | WSSS Section | Max Mark | Criterion C | Total Mark
C1 | Information Sheet - Free Choice
|  | O | Information sheet |  | Has the competitor completed their information sheet to specification = 1 mark |  | 2 | 1
If the competitor has NOT provided the following information before the start of the competition: Deduct 0.5 Mark
If the competitor has NOT completed the Layout for the free technique, (without dimensions) Coloured photo accepted: deduct 0.5 marks
C2 | Technical Execution - Free Choice
|  | O | Colour concept |  | The colour in the free technique conforms with the colour concept in the information sheet = Deduct 0.25 marks per area if not complete |  | 2 | 1
|  | O | Technical execution |  | The whole dimensional area is covered with a manual technique as per information sheet = 1 mark | YES/NO | 2 | 2
|  | O | Workmanship |  | The execution in the free technique is free of defects viewed from 2 Meters; For each defect deduct 0.25 marks (Samples of defects needed) As per information sheet | Defects area 50mm x50mm | 2 | 2
|  | O | Accurate implementation |  | Has the competitor completed their project according to their layout design they have provided = 2 marks |  | 2 | 2
If the competitor has NOT completed their project according to their layout: deduct 0.25 marks each element not complete
C3 | Artistic
|  | J | Artistic composition |  |  |  | 8 | 2
|  |  |  | 0 | The artistic compostion has major defects and is not harmonise with the main design using sample provided
|  |  |  | 1 | The artistic compostion harmonises with the main design using sample provided
|  |  |  | 2 | The artistic compostionhas minor defects using sample provided and harmonises with the main design
|  |  |  | 3 | The artistic compostion is free of defects using sample provided and harmonises with the main design
Sub Criteria ID | Sub Criteria Name or Description | Aspect Type O = Obj S = Sub J = Judg | Aspect - Description | Judg Score | Extra Aspect Description (Obj or Subj) OR Judgement Score Description (Judg only) | Requirement or Nominal Size (Obj Only) | WSSS Section | Max Mark | Criterion D | Total Mark
D1 | Lettering
|  | O | Lettering - Correct Colour |  | Check that all areas are coated with the correct colours. Deduct 0.25 mark for each error |  | 4 | 0.5
|  | O | Lettering - Straight Lines and clean corners, 10 Letters (BRAZIL 2015 ) |  | Lines are straight within specification and no edge creep. Deduct 0.25 mark for errors in each letter | Edge Creep area 1 mm x 10mm | 4 | 1.5
|  | O | Lettering Opacity, 7 Letters (BRAZIL ) |  | Check Opacity of the Lettering viewed at a distance of 1 metre. Deduct 0.25 marks for poor opacity in each letter. | Opacity area 20mm x 20mm | 9 | 1
|  | O | Lettering - Reference Points ( no visible reference lines or marks) (BRAZIL 2015) |  | Check surface area for reference marks including cut and pencil marks viewed from 1m . Deduct 0.25 marks for each reference point found | Per 20mm | 9 | 0.5
|  | O | Lettering Opacity, 4 Letters ( 2015) |  | Check Opacity of the Lettering viewed at a distance of 1 metre. Deduct 0.25 marks for poor opacity in each letter. | Opacity area 20mm x 20mm | 9 | 0.5
|  | O | Lettering - Dimensional Accuracy - Position 1 (BRAZIL) |  | Marking Team to select random position for a measurement. If measurement is within +/- 1 mm = 0.5 marks +/- 2 mm 0.25 marks | +/- 1 mm | 1 | 0.5
|  | O | Lettering - Dimensional Accuracy - Position 2 (2015) |  | Marking Team to select random position for a measurement. If measurement is within +/- 1 mm = 0.5 marks +/- 2 mm 0.25 marks | +/- 1 mm | 9 | 0.5
|  | O | Lettering - Dimensional Accuracy - Position 3 Horizontal (2015) |  | Is 2015 Horizontal. If measurement is within +/- 1 mm = 0.5 marks +/- 2 mm 0.25 marks | +/- 1 mm | 9 | 0.5
|  | O | Lettering - Dimensional Accuracy - Position 4 Horizontal (BRAZIL) |  | Is Brazil Horizontal. If measurement is within +/- 1 mm = 0.5 marks +/- 2 mm 0.25 marks | +/- 1 mm | 9 | 0.5
D2 | Design
|  | O | Design - Reference points |  | Check surface area for reference marks including cut marks. Viewed from 1m. Deduct 0.25 marks for each reference point found | Per 20mm | 5 | 2
|  | O | Design - Correct colour |  | Check that all areas are coated with the correct colours. Deduct 0.25 for each fault | Per section | 4 | 1
|  | O | Design - Straight lines and curves. Section 1 |  | Lines are straight no heavy brush marks viewed at a distance of 1 metre. Minus 0.25 per error | +/- 1 mm | 9 | 2
|  | O | Design - Straight lines and curves. Section 2 |  | Lines are straight no heavy brush marks viewed at a distance of 1 metre. Minus 0.25 per error | +/- 1 mm | 9 | 2
|  | O | Design - Straight lines and curves. Section 3 |  | Lines are straight no heavy brush marks viewed at a distance of 1 metre. Minus 0.25 per error | +/- 1 mm | 9 | 2
|  | O | Design - Opacity. Section 1 |  | Check Opacity of the design viewed at a distance of 1 metre. Deduct 0.25 marks per error for poor opacity | Opacity area 20mm x 20mm | 8 | 2
|  | O | Design - Opacity. Section 2 |  | Check Opacity of the design viewed at a distance of 1 metre. Deduct 0.25 marks per error for poor opacity | Opacity area 20mm x 20mm | 3 | 2
|  | O | Design - Clean corners. Section 1 |  | Check for sharply painted corners. Viewed from 1m. Deduct 0.25 per error |  | 8 | 2
|  | O | Design - Clean corners. Section 2 |  | Check for sharply painted corners. Viewed from 1m. Deduct 0.25 per error |  | 8 | 2
|  | O | Design - Clean corners. Section 3 |  | Check for sharply painted corners. Viewed from 1m. Deduct 0.25 per error |  | 8 | 2
|  | O | Design - Dimensional accuracy - Position 1 |  | Marking Team to select a random position for a measurement. If measurement is within +/- 1 mm = 1 marks +/- 2 mm 0.5 mark | +/- 1 mm | 4 | 1
|  | O | Design - Dimensional accuracy - Position 2 |  | Marking Team to select a random position for a measurement. If measurement is within +/- 1 mm = 1 marks +/- 2 mm 0.5 mark | +/- 1 mm | 4 | 1
|  | O | Design - Dimensional accuracy - Position 3 |  | Marking Team to select a random position for a measurement. If measurement is within +/- 1 mm = 1 marks +/- 2 mm 0.5 mark | +/- 1 mm | 4 | 1
|  | O | Design - Dimensional accuracy - Position 4 |  | Marking Team to select a random position for a measurement. If measurement is within +/- 1 mm = 1 marks +/- 2 mm 0.5 mark | +/- 1 mm | 8 | 1
|  | O | Design - Dimensional accuracy - Position 5 |  | Marking Team to select a random position for a measurement. If measurement is within +/- 1 mm = 1 marks +/- 2 mm 0.5 mark | +/- 1 mm | 1 | 1
|  | O | Design - Dimensional accuracy - Position 6 |  | Marking Team to select a random position for a measurement. If measurement is within +/- 1 mm = 1 marks +/- 2 mm 0.5 mark | +/- 1 mm | 1 | 1
|  | O | Design - Dimensional accuracy - Position 7 |  | Marking Team to select a random position for a measurement. If measurement is within +/- 1 mm = 1 marks +/- 2 mm 0.5 mark | +/- 1 mm | 1 | 1
|  | O | Design - Opacity. Section 3 |  | Check Opacity of the design viewed at a distance of 1 metre. Deduct 0.25 marks per error for poor opacity | Opacity area 20mm x 20mm | 8 | 2
D3 | Overall impresssion of Design
|  | J | Overall impression of design |  |  |  | 2 | 2
|  |  |  | 0 | does not meet the industry standard
|  |  |  | 1 | meets the industry standard
|  |  |  | 2 | meets the industry standard and exceeds it in some respects
|  |  |  | 3 | is excellent relative to the industry standard
Sub Criteria ID | Sub Criteria Name or Description | Aspect Type O = Obj S = Sub J = Judg | Aspect - Description | Judg Score | Extra Aspect Description (Obj or Subj) OR Judgement Score Description (Judg only) | Requirement or Nominal Size (Obj Only) | WSSS Section | Max Mark | Criterion E | Total Mark
E1 | Mural - Speed Test
|  | O | Mural Speed Challenge |  | The time taken to draw & apply paint in mural test will be recorded. The competitor with the quickest time will be awarded 4 points. |  | 5 | 4
All other competitors will be ranked in order of finishing, with each competitor to receive 0.20 marks less than the competitor finishing before them.
NOTE: Competitors who finish simultaneously will receive the same number of points the next competitor 0.20 or more points less.
E2 | Mural - Quality
|  | O | Mural - Clean surfaces |  | Check surface area for defects including nibs and reference marks Viewed from 1m. Deduct 0.25 marks for each mark found | Defects area 50mm x50mm | 3 | 1
|  | O | Mural - Opacity |  | Check Opacity viewed at a distance of 1 metre. Deduct 0.25 marks per error for poor opacity | Opacity area 50mm x 50mm | 3 | 1
|  | O | Mural - Straight Lines |  | Lines are straight within specification and no edge creep or heavy brush marks . Viewed from 1m. Deduct 0.25 mark per error | Edge Creep area - 1 mm x 100mm | 5 | 1.5
|  | O | Mural- Clean corners |  | Check for sharply painted corners no edge creep or heavy brush marks .Viewed from 1m. Deduct 0.25 mark per error | Edge Creep / heavy brush marks - 1 mm x 100mm | 5 | 1.5
E3 | Mixing Tone
|  | O | Colour Match ( SAMPLE NEEDED) |  | If Colour match is within specification = 3 marks. Deduct 0.25 for each shade variation | As per sample | 4 | 2
E4 | Mixing Shades
|  | O | Colour graduation ( SAMPLE NEEDED) |  | If Colour graduation is within specification = 2 marks. Deduct 1 for each shade variation | As per sample | 4 | 2
E5 | Dimensional accuracy
|  | O | Mural - Dimensional accuracy - Position 1 |  | Marking Team to select a random position for a measurement. If measurement is within +/- 1 mm = 1 marks +/- 2 mm 0.5 mark | +/- 1 mm | 5 | 1
|  | O | Mural - Dimensional accuracy - Position 2 |  | Marking Team to select a random position for a measurement. If measurement is within +/- 1 mm = 1 marks +/- 2 mm 0.5 mark | +/- 1 mm | 8 | 1
|  | O | Mural - Dimensional accuracy - Position 3 |  | Marking Team to select a random position for a measurement. If measurement is within +/- 1 mm = 1 marks +/- 2 mm 0.5 mark | +/- 1 mm | 8 | 1
E6 | Even colour graduation
|  | J | Colour graduation |  |  |  | 3 | 1
|  |  |  | 0 | does not meet the industry standard
|  |  |  | 1 | meets the industry standard
|  |  |  | 2 | meets the industry standard and exceeds it in some respects
|  |  |  | 3 | is excellent relative to the industry standard
[9 empty] | Competition | Total Mark
Note on D2: Enter Skill Name Here

## Sheet2
A4 landscape spreadsheet v1.1

## Sheet3
A4 landscape spreadsheet v1.1