## CIS Marking Scheme Import
22 Painting and Decorating
WorldSkills Standards Specification
Section | WSSS Marks | [6 empty] | WSSS Marks | Aspect Marks | Variation
1 | Work organization and management | [6 empty] | 5
2 | Communication and interpersonal skills | [6 empty] | 10
3 | Problem solving, innovation, and creativity | [6 empty] | 5
4 | Produce and interpret plans/technical drawings | [6 empty] | 10
5 | Apply paint brush and roller | [6 empty] | 25
6 | Apply paint by spray | [6 empty] | 15
7 | Apply wallpaper | [6 empty] | 15
8 | Apply decorative techniques | [6 empty] | 10
9 | Apply sign writing/lettering | [6 empty] | 5
Total Variation
Criteria
ID | Name | [8 empty] | Mark
A | Mural | [8 empty] | 15
B | Free Technique | [8 empty] | 9.5
C | Lettering | [8 empty] | 5
D | Main Design | [8 empty] | 30
E | Wallpapering | [8 empty] | 18
F | Door and architraves | [8 empty] | 22.5
G
H
I
Sub Criterion ID | Sub Criterion Name or Description | Day of Marking | Aspect Type M = Meas J = Judg | Aspect - Description | Judg Score | Extra Aspect Description (Meas or Judg) OR Judgement Score Description (Judg only) | Requirement (Measurement Only) | WSSS Section | Calculation Row (Export only) | Max Mark | Criterion A | Total Mark
A1 | Mural Colour Harmony | 2
|  |  | J | Mixing colour in four harmonic nuances |  |  |  | 2 |  | 1
[5 empty] | 0 | Graduation is uneven and clearly does not match sample given
[5 empty] | 1 | Graduation has minor differences to sample
[5 empty] | 2 | Graduation has 2 even gradients as per sample without error
[5 empty] | 3 | Graduation matches all 3 samples given without error
A2 | Mural completion | 2
|  |  | M | Mural completed |  | Has the design been completed with all colours applied in the correct order as per the instructions and drawing, with a minimum of 2 coats applied. | yes/no | 2 |  | 1
A3 | Mural speed | 2
|  |  | M | Mural speed challenge |  | The time taken to draw & apply paint in mural test will be recorded. The competitor with the quickest time will be awarded 2 marks. |  | 1 |  | 2
All other competitors will be ranked in order of finishing, with each competitor to receive 0.1 marks less than the competitor finishing before them.
NOTE: Competitors who finish within 30 seconds will receive the same number of marks the next competitor 0.10
For marks to be awarded masking must be used to tape all of the design. On completion must be free of masking tape and a minimum of 2 coats of paint applied.
A4 | Mural Colour match | 2
|  |  | M | Mixing predetermined colour 1 |  | For the best predetermined mixed colour as per sample = 2 marks. Deduct 0.2 marks (per group) for the next best in the order of best to least |  | 3 |  | 2
Competitors who finish with the same match assessment will receive the same number of marks. All other competitors will be ranked in order
|  |  | M | Mixing predetermined colour 2 |  | For the best predetermined mixed colour as per sample = 2 marks. Deduct 0.2 marks (per group) for the next best in the order of best to least |  | 3 |  | 2
Competitors who finish with the same match assessment will receive the same number of marks. All other competitors will be ranked in order
A5 | Mural Quality | 3
|  |  | M | Mural - Clean surfaces |  | Check surface area for defects including nibs and reference marks. Viewed from 1 metre. Deduct 0.25 marks for each area 50mm x 50mm. Deduct 0.25 marks for every defected area there after. | Defects area 50mm x50mm | 5 |  | 1
|  |  | M | Mural - Opacity |  | Check Opacity viewed at a distance of 1 metre. Deduct 0.25 marks per error for poor opacity 50mm x 50mm. Deduct 0.25 marks and for every defected area there after | Opacity area 50mm x 50mm | 5 |  | 1
|  |  | M | Mural - Straight Lines |  | Lines are straight within specification and no edge creep or heavy brush marks. Viewed from 1 metre. Deduct 0.25 marks per error 100mm x 1mm. Deduct 0.25 marks and for every defected area there after | Edge creep / heavy brush marks - 1 mm x 100mm | 5 |  | 1
|  |  | M | Mural - Clean corners |  | Check for sharply painted corners, no edge creep or heavy brush marks. Viewed from 1 metre. Deduct 0.25 marks per error 100mm x 1mm. Deduct 0.25 marks for every defected area there after | Edge Creep / heavy brush marks - 1 mm x 100mm | 5 |  | 1
Mark only 10mm either side of corner
A6 | Mural accuracy | 3
|  |  | M | Mural - Dimensional accuracy - Position 1 |  | Marking Team to select a random position for a measurement | +/- 1 mm | 4 |  | 0.5
|  |  | M | Mural - Dimensional accuracy - Position 2 |  | Marking Team to select a random position for a measurement | +/- 1 mm | 4 |  | 0.5
|  |  | M | Mural - Dimensional accuracy - Position 3 |  | Marking Team to select a random position for a measurement | +/- 1 mm | 4 |  | 0.5
|  |  | M | Mural - Dimensional accuracy - Position 4 |  | Marking Team to select a random position for a measurement | +/- 1 mm | 4 |  | 0.5
|  |  | M | Mural - Dimensional accuracy - Position 5 |  | Marking Team to select a random position for a measurement | +/- 1 mm | 4 |  | 0.5
|  |  | M | Mural - Dimensional accuracy - Position 6 |  | Marking Team to select a random position for a measurement | +/- 1 mm | 4 |  | 0.5
Sub Criterion ID | Sub Criterion Name or Description | Day of Marking | Aspect Type M = Meas J = Judg | Aspect - Description | Judg Score | Extra Aspect Description (Meas or Judg) OR Judgement Score Description (Judg only) | Requirement (Measurement Only) | WSSS Section | Calculation Row (Export only) | Max Mark | Criterion B | Total Mark
B1 | Free technique Impression | 3
|  |  | J | Overall impression |  |  |  | 2 |  | 2
[5 empty] | 0 | No skills executed, Painted wall only, multiple fault not shown in submitted design.
[5 empty] | 1 | Completion of decorative skills shown in submitted design with more than 3 visible faults defects from 1.5 metres away.
[5 empty] | 2 | Completion of decorative skills shown in submitted design with less than 3 visible faults defects from 1.5 metres away.
[5 empty] | 3 | Completion of decorative skills shown in submitted design with no defects visible from 1.5 metres away
B2 | Free technique Quality | 3
|  |  | M | Workmanship |  | Free of defects viewed from 1 metre, edge creep, runs, nibs, paint spots | Defects area 50mm x 50mm | 8 |  | 2
|  |  | M | Technical ability |  | More than 2 decorative effects including but not limited to sponging, ragging, stenciling, marbling, graining, gilding. |  | 8 |  | 1.5
|  |  | M | Reference marks and surrounding area |  | Deduct 0.25 marks each defect 50mm x 50mm | Defects area 50mm x 50mm | 8 |  | 2
B3 | Free technique Information | 3
|  |  | M | Info sheet submitted to CE at start of competition |  | As per Technical Description | yes/no | 2 |  | 0.5
B4 | Free technique completion | 3
|  |  | M | All completed |  | As per Technical Description, drawing provided by competitor prior to start of C1 | yes/no | 2 |  | 1.5
Sub Criterion ID | Sub Criterion Name or Description | Day of Marking | Aspect Type M = Meas J = Judg | Aspect - Description | Judg Score | Extra Aspect Description (Meas or Judg) OR Judgement Score Description (Judg only) | Requirement (Measurement Only) | WSSS Section | Calculation Row (Export only) | Max Mark | Criterion C | Total Mark
C1 | Lettering impression | 4
|  |  | J | Overall impression of lettering and decals |  |  |  | 9 |  | 0.75
[5 empty] | 0 | Incomplete without 2 coats of paint applied. Lettering applied distorted and not horizontal, edge creep to 80% of edges. Heavy brush and roller marks. Viewed from 1 metre away
[5 empty] | 1 | Complete with 2 coats of paint no distortion of lettering, level and minor edge creep to 20% of area. Brush marks viewed from 1 metre away
[5 empty] | 2 | Complete with 2 coats of paint no distortion, level clean lines with no edge creep some brush or roller marks visible from 1 metre away.
[5 empty] | 3 | Complete with no faults even application of paint no edge creep good opacity and no brush or roller marks visible at 1 metre away
C2 | Lettering Completion | 4
|  |  | M | All completed |  | As per technical drawing | yes/no | 9 |  | 0.25
C3 | Lettering Quality | 4
|  |  | M | Lettering - Straight Lines and clean corners, Kazan & 2019 |  | Lines are straight within specification and no edge creep. Deduct 0.25 marks for errors in each letter viewed at a distance of 1 metre away. Deduct a further 0.25 mark for each additional 1-10mm area | Edge Creep area 1 mm x 10mm | 9 |  | 1
|  |  | M | Lettering Opacity, Kazan & 2019 |  | Check Opacity of the Lettering viewed at a distance of 1 metre. Deduct 0.25 marks for poor opacity in each letter, deduct a further 0.25 marks for each additional 20mm x 20mm area | Opacity area 20mm x 20mm | 9 |  | 1
|  |  | M | Lettering - Reference Points ( no visible reference lines or marks) Kazan, 2019, China, Stars |  | Check surface area for reference marks including cut and pencil marks viewed from 1 metre. Deduct 0.25 marks for each reference point found. Deduct a further 0.25 marks for each additional 20mm x 20mm area | Per 20mm | 9 |  | 1
C4 | Design Lettering Accuracy | 4
|  |  | M | Lettering - Dimensional Accuracy |  | Marking Team to select a random position for a measurement | +/- 1 mm | 9 |  | 0.5
|  |  | M | Lettering - Dimensional Accuracy |  | Marking Team to select a random position for a measurement | +/- 1 mm | 9 |  | 0.5
Sub Criterion ID | Sub Criterion Name or Description | Day of Marking | Aspect Type M = Meas J = Judg | Aspect - Description | Judg Score | Extra Aspect Description (Meas or Judg) OR Judgement Score Description (Judg only) | Requirement (Measurement Only) | WSSS Section | Calculation Row (Export only) | Max Mark | Criterion D | Total Mark
D1 | Design | 4
|  |  | J | Overall impression of design |  |  |  | 2 |  | 2
[5 empty] | 0 | Incomplete multiple defects with poor opacity, non straight lines, poor corners, heavy brush and roller marks visable, viewed at a distance of 1.5 metre
[5 empty] | 1 | Complete with minors faults in lines and curves with +/-2 mm, a minimum of 2 coats of paint applied, and no runs. Brush and roller marks visible at 1.5 metres away
[5 empty] | 2 | Complete with minors faults in lines and curves with +/-1 mm, a minimum of 2 coats of paint applied, minor brush and roller marks viiable from 1.5 metres away and no runs.
[5 empty] | 3 | Complete with no faults in lines and curves with +/-1 mm, a minimum of 2 coats of paint applied, excellent opacity in all areas and no brush or roller marks visable from 1.5 metres away
D2 | Main design | 4
|  |  | M | All completed |  | As per design drawing | yes/no | 1 |  | 1
|  |  | M | Design - Reference points |  | Check surface area for reference marks including cut marks. Viewed from 1 metre. Deduct 0.25 marks for each reference point found. Deduct a further 0.25 mark for each additional 20mm x 20mm area | Per 20mm | 2 |  | 2
|  |  | M | Design - Correct colour |  | Check that all areas are coated with the correct colours and with coats of paint applied. Deduct 0.25 for each fault | Per section | 1 |  | 0.5
D3 | Main design lines and curves | 4
|  |  | M | Design - Straight lines and curves. Position 1 |  | Lines are straight no heavy brush marks viewed at a distance of 1 metre. Deduct 0.25 marks per error 100mm in length. Deduct a further 0.25 marks for each additional fault +/- 1mm per 100mm | +/- 1mm per 100mm error | 8 |  | 2
|  |  | M | Design - Straight lines and curves. Position 2 |  | Lines are straight no heavy brush marks viewed at a distance of 1 metre. Minus 0.25 marks per error 100mm in length. Deduct a further 0.25 mark for each additional fault +/- 1mm per 100mm | +/- 1mm per 100mm error | 8 |  | 2
|  |  | M | Design - Straight lines and curves. Position 3 |  | Lines are straight no heavy brush marks viewed at a distance of 1 metre. Deduct 0.25 marks per error 100mm in length. Deduct a further 0.25 marks for each additional fault +/- 1mm per 100mm | +/- 1mm per 100mm error | 8 |  | 2
D4 | Main design Opacity | 4
|  |  | M | Design - Opacity. Position 1 |  | Check Opacity viewed at a distance of 1 metre. Deduct 0.25 marks per error for poor opacity for areas greater than 20mm x 20mm. | Opacity area 20mm x 20mm | 5 |  | 2
Deduct a further 0.25 marks for each additional 20mm x 20mm area
|  |  | M | Design - Opacity. Position 2 |  | Check Opacity viewed at a distance of 1 metre. Deduct 0.25 marks per error for poor opacity for areas greater than 20mm x 20mm | Opacity area 20mm x 20mm | 5 |  | 2
Deduct a further 0.25 marks for each additional 20mm x 20mm area
|  |  | M | Design - Opacity. Position 3 |  | Check Opacity viewed at a distance of 1 metre. Deduct 0.25 marks per error for poor opacity for areas greater than 20mm x 20mm | Opacity area 20mm x 20mm | 5 |  | 2
Deduct a further 0.25 marks for each additional 20mm x 20mm area
D5 | Main design corners | 4
|  |  | M | Design - Clean corners. Position 1 |  | Check for sharply painted corners 10mm from point to point. Viewed from 1 metre. Deduct 0.25 per error | +/- 1mm | 5 |  | 2
|  |  | M | Design - Clean corners. Position 2 |  | Check for sharply painted corners 10mm from point to point. Viewed from 1 metre. Deduct 0.25 per error | +/- 1mm | 5 |  | 2
|  |  | M | Design - Clean corners. Position 3 |  | Check for sharply painted corners 10mm from point to point. Viewed from 1 metre. Deduct 0.25 per error | +/- 1mm | 5 |  | 2
D6 | Main Design accuracy | 4
|  |  | M | Design - Dimensional accuracy - Position 1 |  | Marking Team to select a random position for a measurement | +/- 1 mm | 4 |  | 0.5
|  |  | M | Design - Dimensional accuracy - Position 2 |  | Marking Team to select a random position for a measurement | +/- 1 mm | 4 |  | 0.5
|  |  | M | Design - Dimensional accuracy - Position 3 |  | Marking Team to select a random position for a measurement | +/- 1 mm | 4 |  | 0.5
|  |  | M | Design - Dimensional accuracy - Position 4 |  | Marking Team to select a random position for a measurement | +/- 1 mm | 4 |  | 0.5
|  |  | M | Design - Dimensional accuracy - Position 5 |  | Marking Team to select a random position for a measurement | +/- 1 mm | 4 |  | 0.5
|  |  | M | Design - Dimensional accuracy - Position 6 |  | Marking Team to select a random position for a measurement | +/- 1 mm | 4 |  | 0.5
|  |  | M | Design - Dimensional accuracy - Position 7 |  | Marking Team to select a random position for a measurement | +/- 1 mm | 4 |  | 0.5
|  |  | M | Design - Dimensional accuracy - Position 8 |  | Marking Team to select a random position for a measurement | +/- 1 mm | 4 |  | 0.5
|  |  | M | Design - Dimensional accuracy - Position 9 |  | Marking Team to select a random position for a measurement | +/- 1 mm | 4 |  | 0.5
|  |  | M | Design - Dimensional accuracy - Position 10 |  | Marking Team to select a random position for a measurement | +/- 1 mm | 4 |  | 0.5
D7 | Cleanliness | 4
|  |  | M | Surrounding areas clean (wall area B) |  | Check for paint spots, dirty marks, over spray | Deduct 0.25 marks per error | 5 |  | 1.5
Sub Criterion ID | Sub Criterion Name or Description | Day of Marking | Aspect Type M = Meas J = Judg | Aspect - Description | Judg Score | Extra Aspect Description (Meas or Judg) OR Judgement Score Description (Judg only) | Requirement (Measurement Only) | WSSS Section | Calculation Row (Export only) | Max Mark | Criterion E | Total Mark
E1 | Wallpaper Corner | 2
|  |  | J | Matching of wallpaper in corner between 150cm – 170cm from the top of skirting board |  |  |  | 4 |  | 2
[5 empty] | 0 | Loss of pattern match +4mm between 150cm-170cm
[5 empty] | 1 | Matches pattern +/- 1mm between 150cm-170cm
[5 empty] | 2 | Loss of pattern match over whole corner +/-1mm
[5 empty] | 3 | No loss of pattern match over whole corner
E2 | Wallpaper impression | 2
|  |  | J | Overall appearance |  |  |  | 3 |  | 1
[5 empty] | 0 | No pattern match, paper hung correct as specified, incomplete application, visible paper tears or blisters greater than 3mm
[5 empty] | 1 | Complete and matches pattern +/- 1mm between 150cm-170cm with no defects
[5 empty] | 2 | Complete and has a 70% pattern match +/-1mm with no defects
[5 empty] | 3 | Complete and has no loss of pattern match +/-1mm over 90% with no defects
E3 | Wallpaper accuracy | 2
|  |  | M | Dimensional Accuracy - Check vertical plumb on wall A and B |  | Vertical hung within +/- 1 mm = 1 mark | yes/no | 7 |  | 1
|  |  | M | Dimensional Accuracy 200mm onto wall B measured at the top |  | If not within +2 mm = 1 marks | yes/no | 7 |  | 1
E4 | Wallpaper Trimming | 2
|  |  | M | Surface - Trimming, top and left vertical skirting, right vertical cut on wall B |  | Deduct 0.25 marks for trimming incorrectly within an area 1mm x 50mm. Deduct 0.25 marks for every defected area there after e.g. over runs, undercutting, tears or ragged edges. For every defect within an area 1mm x 50 deduct 0.25 marks for every defected area there on. | Defect 1mm x 50mm | 7 |  | 2
|  |  | M | Surface - Trimming, door frame and bottom skirting on wall A and B |  | Deduct 0.25 marks for trimming incorrectly within an area 1mm x 50mm. Deduct 0.25 marks for every defected area there after e.g. over runs, undercutting, tears or ragged edges | Defect 1mm x 50mm | 7 |  | 2
|  |  | M | Surface - Bubbles and lifting |  | Deduct 0.25 marks for each air bubble under 20mm x 20mm, deduct 0.5 marks for each bubble greater than 20mm x 20mm | Deduct 0.25 marks per 20x20mm bubble, 0.5 marks any bigger bubble | 7 |  | 1
E5 | Wallpaper connections | 2
|  |  | M | Connection - Overlaps and butt joints |  | Deduct 0.25 marks per overlaps or butt joint on wallpaper joints per 100mm long. | Defect per 100mm | 7 |  | 2
|  |  | M | Connection - Gaps |  | Deduct 0.25 marks per gap between wallpaper joints per 100mm long. | Defect per 100mm | 7 |  | 2
|  |  | M | Connection - Corner Overlaps |  | Deduct 1 mark if the wallpaper has excessive overlap or no overlap in the whole corner. 2-10mm acceptable overlap | 2-10mm yes/no | 7 |  | 1
E6 | Wallpaper faults | 2
|  |  | M | Wallpaper - Reference points |  | Check surface area for reference and cutting/tape marks viewed from 1 metre away. Deduct 0.25 marks for each reference point found on each side | Defect 1mm x 100mm | 7 |  | 1
|  |  | M | Surface - Glue |  | Deduct 0.25 marks - glue on the front of the wallpaper and surrounding areas 100mm x 100mm. | Defect100mm x 100mm | 7 |  | 1
|  |  | M | If you need more wallpaper than allocated |  | Deduct 1 mark | yes/no | 7 |  | 1
Sub Criterion ID | Sub Criterion Name or Description | Day of Marking | Aspect Type M = Meas J = Judg | Aspect - Description | Judg Score | Extra Aspect Description (Meas or Judg) OR Judgement Score Description (Judg only) | Requirement (Measurement Only) | WSSS Section | Calculation Row (Export only) | Max Mark | Criterion F | Total Mark
F1 | Door frame and skirtings | 4
|  |  | J | Quality of finish; to include cutting in, misses, runs, nibs and even gloss |  |  |  | 1 |  | 1
[5 empty] | 0 | Has more than 8 defects such as heavy brush marks, roller marks, misses, runs, poor opacity, nibs and cutting in +/-4mm, filler marks viewed from 1.5 metres away
[5 empty] | 1 | Complete with 2 coats of paint applied has more than 4 defects, over runs, under cuts and filler marks. Minor brushmarks, roller marks, nibs visible. Viewed from 1.5 metres away
[5 empty] | 2 | Complete with 2 coats of paint applied has less than 4 defects, over runs, under cuts and filler marks. Minor brushmarks , roller marks, nibs visible. Viewed from 1.5 metres away
[5 empty] | 3 | Complete with 2 coats of paint applied has no minor defects cutting in +/- 1mm over runs, under cuts and filler marks. Minor brushmarks or roller marks visible. Viewed from 1.5 metres away
F2 | Door | 4
|  |  | M | Door correctly painted |  | 3 colours applied as per drawing minimum of 2 coats applied | yes/no | 1 |  | 0.5
F3 | Painting of Profile (Mouldings) | 4
|  |  | M | edge 1 (Inside left, by tape) |  | Correctly painted edge = 1 marks | Edge Creep area - 1 mm x 20mm | 6 |  | 0.75
Deduct 0.25 marks for edge creep and misses
|  |  | M | edge 2 (inside right, by tape) |  | Correctly painted edge = 1 marks | Edge Creep area - 1 mm x 20mm | 6 |  | 0.75
Deduct 0.25 marks for each missed area or over run
|  |  | M | edge 3 (outside right, by hand) |  | Correctly painted edge = 1 marks | Area - 1 mm x 20mm | 5 |  | 1
Deduct 0.25 marks for each missed area or over run
|  |  | M | edge 4 (outside left, by hand) |  | Correctly painted edge = 1 marks | Area - 1 mm x 20mm | 5 |  | 1
Deduct 0.25 marks for edge creep and misses
|  |  | M | edge 5 (inside up, by tape) |  | Correctly painted edge = 0.75 marks | Edge Creep area - 1 mm x 20mm | 6 |  | 0.75
Deduct 0.25 marks for edge creep and misses
|  |  | M | edge 6 (outside up, by hand) |  | Correctly painted edge = 1 marks | Edge Creep area - 1 mm x 20mm | 5 |  | 1
Deduct 0.25 marks for each missed area or over run
|  |  | M | edge 7 (outside down, by hand) |  | Correctly painted edge = 1 marks | Area - 1 mm x 20mm | 5 |  | 1
Deduct 0.25 marks for each missed area or over run
|  |  | M | edge 8 (inside down, by tape) |  | Correctly painted edge = 0.75 marks | Edge Creep area - 1 mm x 20mm | 6 |  | 0.75
Deduct 0.25 marks for edge creep and misses
|  |  | M | Surface profile Opacity |  | Check Opacity viewed at a distance of 1 metre. Deduct 0.25 marks per error for poor opacity. For areas greater than 50mm x 50mm | Opacity area 50mm x 50mm | 5 |  | 1
Deduct a further 0.25 for each additional 50mm x 50mm area
F4 | Painting of Door Outer Panel | 4
|  |  | M | Brush/Roller Marks - Outer Panel |  | If no brush/roller marks visible from 1 metre = 1.5 marks | Example needed | 5 |  | 2
Deduct 0.25 marks per area of excessive brush marks or roller stipple
|  |  | M | Missed Areas - Outer Panel |  | If complete area has been painted and there are no missed areas visible from 1 metre = .5 marks | Opacity area 50mm x 50mm | 5 |  | 0.5
Deduct 0.25 marks for each missed area.
|  |  | M | Runs - Outer Panel |  | If no runs on surface = 1 mark | Runs 50mm square | 5 |  | 1
Deduct 0.25 marks for each Run.
|  |  | M | Nibs - Outer Panel |  | If no nibs found on any surface visible from 1 metre = 1 mark | Nibs x 50mm square | 5 |  | 1
Deduct 0.25 marks for each nib found on surface
|  |  | M | Opacity - Outer Panel |  | Check for opacity of painted surface at a distance of 1 metre. If Opacity is acceptable = 1 mark | Opacity x 50mm square | 5 |  | 0.5
Deduct 0.25 marks for each area with poor opacity
|  |  | M | Surrounding Area - Outer Panel |  | If all surrounding areas been keep clean = 0.5 marks |  | 5 |  | 0.5
Deduct 0.25 marks for each mark on the surrounding areas.
F5 | Painting of Door Inner Panel | 4
|  |  | M | Planning of 15 minute time slots |  | Allocated time slot booked, but not used or used more than the allocated time of 15 minutes | yes / no | 6 |  | 0.5
|  |  | M | Spray Marks - Inner Panel |  | If no dry spray/texture marks visible from 1 metre = 1 marks | Example needed | 6 |  | 2
Deduct 0.25 marks per area of excessive orange peel or dry spray
|  |  | M | Missed Areas - Inner Panel |  | If complete area has been painted and there are no missed areas. Visible from 1 metre = 1 mark | Missed area 50mm x 50mm | 6 |  | 1
Deduct 0.25 marks for each missed area.
|  |  | M | Runs - Inner Panel |  | If no runs on surface visible from 1 metre = 1 mark | Runs 50mm square | 6 |  | 1
Deduct 0.25 marks for each Run.
|  |  | M | Nibs - Inner Panel |  | If no nibs found on any surface visible from 1 metre = 1 mark | Nibs x 50mm square | 6 |  | 1
Deduct 0.25 marks for each nib found on surface
|  |  | M | Opacity - Inner Panel |  | Check Opacity viewed at a distance of 1 metre. Deduct 0.25 marks per error for poor opacity. For areas greater than 50mm x 50mm | Opacity area 50mm x 50mm | 6 |  | 0.75
Deduct a further 0.25 mark for each additional 50mm x 50mm area.
|  |  | M | Surrounding Area - Inner Panel |  | If all surrounding areas have been kept clean = 0.5 marks. Deduct 0.25 marks for each mark on the surrounding areas. |  | 6 |  | 0.5
|  |  | M | Cleaning of spray gun and equipment |  | All equipment has been cleaned and stored as per the manufacturers instructions. No particles of paint to be seen on the interior or exterior of the spray unit | yes/no | 6 |  | 0.75
Sub Criterion ID | Sub Criterion Name or Description | Day of Marking | Aspect Type M = Meas J = Judg | Aspect - Description | Judg Score | Extra Aspect Description (Meas or Judg) OR Judgement Score Description (Judg only) | Requirement (Measurement Only) | WSSS Section | Calculation Row (Export only) | Max Mark | Criterion G | Total Mark
Sub Criterion ID | Sub Criterion Name or Description | Day of Marking | Aspect Type M = Meas J = Judg | Aspect - Description | Judg Score | Extra Aspect Description (Meas or Judg) OR Judgement Score Description (Judg only) | Requirement (Measurement Only) | WSSS Section | Calculation Row (Export only) | Max Mark | Criterion H | Total Mark
Sub Criterion ID | Sub Criterion Name or Description | Day of Marking | Aspect Type M = Meas J = Judg | Aspect - Description | Judg Score | Extra Aspect Description (Meas or Judg) OR Judgement Score Description (Judg only) | Requirement (Measurement Only) | WSSS Section | Calculation Row (Export only) | Max Mark | Criterion I | Total Mark
[11 empty] | Competition | Total Mark