## CIS Marking Scheme Import
15 Plumbing and Heating
WorldSkills Standards Specification
Section | WSSS Marks | [6 empty] | WSSS Marks | Aspect Marks | Variation
1 | Work organization and management | [6 empty] | 10
2 | Communication and interpersonal skills | [6 empty] | 10
3 | Design and adapt installation systems | [6 empty] | 15
4 | Installation of pipe work, fixtures, and appliances | [6 empty] | 40
5 | Connect, test, and commission assemblies and appliances | [6 empty] | 15
6 | Generate and apply solutions for maintenance, repair, and replacement | [6 empty] | 10
Total Variation
Criteria
ID | Name | [8 empty] | Mark
A | Module A Task 1 - Towel Rail | [8 empty] | 15
B | Module A Task 2 - Heating | [8 empty] | 21.25
C | Module A Task 3 - Hot, Cold water, Sanitation and Appliance installation | [8 empty] | 28.25
D | Module B - Speed Task Replacement of Pump Set | [8 empty] | 15.3
E | Module C- Speed Task Steel Pipe Task | [8 empty] | 12.2
F | Health, Safety and Material Usage | [8 empty] | 8
G
H
I
Sub Criterion ID | Sub Criterion Name or Description | Day of Marking | Aspect Type M = Meas J = Judg | Aspect - Description | Judg Score | Extra Aspect Description (Meas or Judg) OR Judgement Score Description (Judg only) | Requirement (Measurement Only) | WSSS Section | Calculation Row (Export only) | Max Mark | Criterion A | Total Mark
A1 | Design | 2
|  |  | M | 90 Degree Machine Bends |  | Does the towel Rail have 8 (Eight) 90 Degree Bends (actual angle not assessed to tolerance) 8(Eight) Bends = full marks / 6 Bends = 0.5 marks / Less than 6 Bends = 0 marks | 9 | 3 |  | 2
Enter Number of 90 Degree Bends
|  |  | M | 45 Degree Machine Bends |  | Does the towel Rail have 2 (Two) 45 Degree Bends (actual angle not assessed to tolerance) 2 Bends= full marks / 1 Bend = 0.5 marks / Less than 1 Bend = 0 marks | 2 | 3 |  | 2
Enter Number of 45 Degree Bends
|  |  | M | Bend Distances as per specification |  | Min 300mm between bend centres for assessment | Yes/No | 3 |  | 1.5
|  |  | M | Horizontal pipes for Towels |  | 2 horizontals pipes uninterrupted for 400mm for the hanging of a Towel. 2 = full marks / 1 = 0.5 marks / less than 1 = 0 marks | 2 | 3 |  | 2
Enter Number of Horizontal Pipes with 400mm unobstructed
|  |  | M | Three Dimensional as per specification. |  | The towel must be 3 dimensional and to satisfy this requirement one of the Horzontal Rails must be a minimum 100mm in front of the other horizontal rail | Yes/No | 3 |  | 2
|  |  | M | After the Task is finished, the Competior has to handover all the pipe pieces not used to the Experts. Criterion of bend numbers / angles/ distances / 3 dimensional must all be met to count in the top ten. |  | Those 10 Competitors who brings most-summed length of pipe pieces back get marks in a ratio of 1:10 of the possible marks in this position. All other Competitors gets for this assessment 0 Marks |  | 3 |  | 1.5
|  |  | M | Towel Rail Wall Area as per Specification |  | Are all the pipes within the allocated wall area for the design of the towel rail | Yes/No | 3 |  | 2
A2 | Dimensions, Angles & Careful Handling | 2
|  |  | M | Bend Angle 90 Degrees |  | Angle 0° - 1° = full marks / Angle above 1° = 0 Marks - 2nd 90 Degree Bend from right hand valve | 90 | 3 | 1 | 0.25
Use measuring equipment from Competitors tool box, Enter reading from Digital Protractor
|  |  | M | Bend Angle 90 Degrees |  | Angle 0° - 1° = full marks / Angle above 1° = 0 Marks - 4th 90 Degree Bend from right hand valve | 90 | 3 | 1 | 0.25
Use measuring equipment from Competitors tool box, Enter reading from Digital Protractor
|  |  | M | Bend Angle 90 Degrees |  | Angle 0° - 1° = full marks / Angle above 1° = 0 Marks - 6th 90 Degree Bend from right hand valve | 90 | 3 | 1 | 0.25
Use measuring equipment from Competitors tool box, Enter reading from Digital Protractor
|  |  | M | Bend Angle 45 Degrees |  | Angle 0° - 1° = full marks / Angle above 1° = 0 Marks - 1st 45 Degree Bend from right hand valve | 45 | 3 | 1 | 0.25
Use measuring equipment from Competitors tool box, Enter reading from Digital Protractor
|  |  | M | Bend Angle 45 Degrees |  | Angle 0° - 1° = full marks / Angle above 1° = 0 Marks - 2nd 45 Degree Bend from right hand valve | 45 | 3 | 1 | 0.25
Use measuring equipment from Competitors tool box, Enter reading from Digital Protractor
|  |  | M | Damage to Hexagonal faces on valves and fittings towel rail side of valves |  | Are the fittings/valves with hexagonal faces installed not damaged? | Yes/No | 3 |  | 0.25
|  |  | M | Dimension 1 |  | Dimension +- 2 mm incl. = full marks / Dimension +- 4 mm incl. = half marks / Dimension above 4 mm = 0 marks | 315 | 3 | 2 | 0.25
Use measuring equipment from Competitors tool box
|  |  | M | Dimension 2 |  | Dimension +- 2 mm incl. = full marks / Dimension +- 4 mm incl. = half marks / Dimension above 4 mm = 0 marks | 390 | 3 | 2 | 0.25
Use measuring equipment from Competitors tool box
Sub Criterion ID | Sub Criterion Name or Description | Day of Marking | Aspect Type M = Meas J = Judg | Aspect - Description | Judg Score | Extra Aspect Description (Meas or Judg) OR Judgement Score Description (Judg only) | Requirement (Measurement Only) | WSSS Section | Calculation Row (Export only) | Max Mark | Criterion B | Total Mark
B1 | Dimensions | 2
|  |  | M | Dimension 1 |  | Dimension +- 2 mm incl. = full marks / Dimension +- 4 mm incl. = half marks / Dimension above 4 mm = 0 marks | 1,075 | 4 | 2 | 0.3
Use measuring equipment from Competitors tool box
|  |  | M | Dimension 2 |  | Dimension +- 2 mm incl. = full marks / Dimension +- 4 mm incl. = half marks / Dimension above 4 mm = 0 marks | 1,150 | 4 | 2 | 0.3
Use measuring equipment from Competitors tool box
|  |  | M | Dimension 3 |  | Dimension +- 2 mm incl. = full marks / Dimension +- 4 mm incl. = half marks / Dimension above 4 mm = 0 marks | 275 | 4 | 2 | 0.3
Use measuring equipment from Competitors tool box
|  |  | M | Dimension 4 |  | Dimension +- 2 mm incl. = full marks / Dimension +- 4 mm incl. = half marks / Dimension above 4 mm = 0 marks | 275 | 4 | 2 | 0.3
Use measuring equipment from Competitors tool box
|  |  | M | Dimension 5 |  | Dimension +- 2 mm incl. = full marks / Dimension +- 4 mm incl. = half marks / Dimension above 4 mm = 0 marks | 525 | 4 | 2 | 0.3
Use measuring equipment from Competitors tool box
|  |  | M | Dimension 6 |  | Dimension +- 2 mm incl. = full marks / Dimension +- 4 mm incl. = half marks / Dimension above 4 mm = 0 marks | 600 | 4 | 2 | 0.3
Use measuring equipment from Competitors tool box
|  |  | M | Dimension 7 |  | Dimension +- 2 mm incl. = full marks / Dimension +- 4 mm incl. = half marks / Dimension above 4 mm = 0 marks | 950 | 4 | 2 | 0.3
Use measuring equipment from Competitors tool box
|  |  | M | Dimension 8 |  | Dimension +- 2 mm incl. = full marks / Dimension +- 4 mm incl. = half marks / Dimension above 4 mm = 0 marks | 1,025 | 4 | 2 | 0.3
Use measuring equipment from Competitors tool box
|  |  | M | Dimension 9 |  | Dimension +- 2 mm incl. = full marks / Dimension +- 4 mm incl. = half marks / Dimension above 4 mm = 0 marks | 600 | 4 | 2 | 0.3
Use measuring equipment from Competitors tool box
|  |  | M | Dimension 10 |  | Dimension +- 2 mm incl. = full marks / Dimension +- 4 mm incl. = half marks / Dimension above 4 mm = 0 marks | 923 | 4 | 2 | 0.3
Use measuring equipment from Competitors tool box
|  |  | M | Dimension 11 |  | Dimension +- 2 mm incl. = full marks / Dimension +- 4 mm incl. = half marks / Dimension above 4 mm = 0 marks | 133 | 4 | 2 | 0.3
Use measuring equipment from Competitors tool box
|  |  | M | Dimension 12 |  | Dimension +- 2 mm incl. = full marks / Dimension +- 4 mm incl. = half marks / Dimension above 4 mm = 0 marks | 600 | 4 | 2 | 0.3
Use measuring equipment from Competitors tool box
|  |  | M | Dimension 13 |  | Dimension +- 2 mm incl. = full marks / Dimension +- 4 mm incl. = half marks / Dimension above 4 mm = 0 marks | 584 | 4 | 2 | 0.3
Use measuring equipment from Competitors tool box
|  |  | M | Dimension 14 |  | Dimension +- 2 mm incl. = full marks / Dimension +- 4 mm incl. = half marks / Dimension above 4 mm = 0 marks | 125 | 4 | 2 | 0.3
Use measuring equipment from Competitors tool box
B2 | Joints | 2
|  |  | J | Pressed Joint 1 |  |  |  | 4 |  | 0.25
[5 empty] | 0 | The fitting is not pressed or not correctly pressed
[5 empty] | 1 | The insertion depth marking is not visible as per manufactures specifications.
[5 empty] | 2 | There are no other markings than the insertion depth marking on the Fitting or Pipe.
[5 empty] | 3 | None of the previously described defects are present.
|  |  | J | Pressed Joint 2 |  |  |  | 4 |  | 0.25
[5 empty] | 0 | The fitting is not pressed or not correctly pressed
[5 empty] | 1 | The insertion depth marking is not visible as per manufactures specifications.
[5 empty] | 2 | There are no other markings than the insertion depth marking on the Fitting or Pipe.
[5 empty] | 3 | None of the previously described defects are present.
|  |  | J | Pressed Joint 3 |  |  |  | 4 |  | 0.25
[5 empty] | 0 | The fitting is not pressed or not correctly pressed
[5 empty] | 1 | The insertion depth marking is not visible as per manufactures specifications.
[5 empty] | 2 | There are no other markings than the insertion depth marking on the Fitting or Pipe.
[5 empty] | 3 | None of the previously described defects are present.
|  |  | J | Pressed Joint 4 |  |  |  | 4 |  | 0.25
[5 empty] | 0 | The fitting is not pressed or not correctly pressed
[5 empty] | 1 | The insertion depth marking is not visible as per manufactures specifications.
[5 empty] | 2 | There are no other markings than the insertion depth marking on the Fitting or Pipe.
[5 empty] | 3 | None of the previously described defects are present.
|  |  | J | Pressed Joint 5 |  |  |  | 4 |  | 0.25
[5 empty] | 0 | The fitting is not pressed or not correctly pressed
[5 empty] | 1 | The insertion depth marking is not visible as per manufactures specifications.
[5 empty] | 2 | There are no other markings than the insertion depth marking on the Fitting or Pipe.
[5 empty] | 3 | None of the previously described defects are present.
|  |  | J | Pressed Joint 6 |  |  |  | 4 |  | 0.25
[5 empty] | 0 | The fitting is not pressed or not correctly pressed
[5 empty] | 1 | The insertion depth marking is not visible as per manufactures specifications.
[5 empty] | 2 | There are no other markings than the insertion depth marking on the Fitting or Pipe.
[5 empty] | 3 | None of the previously described defects are present.
|  |  | J | Pressed Joint 7 |  |  |  | 4 |  | 0.25
[5 empty] | 0 | The fitting is not pressed or not correctly pressed
[5 empty] | 1 | The insertion depth marking is not visible as per manufactures specifications.
[5 empty] | 2 | There are no other markings than the insertion depth marking on the Fitting or Pipe.
[5 empty] | 3 | None of the previously described defects are present.
|  |  | J | Pressed Joint 8 |  |  |  | 4 |  | 0.25
[5 empty] | 0 | The fitting is not pressed or not correctly pressed
[5 empty] | 1 | The insertion depth marking is not visible as per manufactures specifications.
[5 empty] | 2 | There are no other markings than the insertion depth marking on the Fitting or Pipe.
[5 empty] | 3 | None of the previously described defects are present.
|  |  | J | Pressed Joint 9 |  |  |  | 4 |  | 0.25
[5 empty] | 0 | The fitting is not pressed or not correctly pressed
[5 empty] | 1 | The insertion depth marking is not visible as per manufactures specifications.
[5 empty] | 2 | There are no other markings than the insertion depth marking on the Fitting or Pipe.
[5 empty] | 3 | None of the previously described defects are present.
|  |  | J | Pressed Joint 10 |  |  |  | 4 |  | 0.25
[5 empty] | 0 | The fitting is not pressed or not correctly pressed
[5 empty] | 1 | The insertion depth marking is not visible as per manufactures specifications.
[5 empty] | 2 | There are no other markings than the insertion depth marking on the Fitting or Pipe.
[5 empty] | 3 | None of the previously described defects are present.
|  |  | J | Pressed Joint 10 |  |  |  | 4 |  | 0.25
[5 empty] | 0 | The fitting is not pressed or not correctly pressed
[5 empty] | 1 | The insertion depth marking is not visible as per manufactures specifications.
[5 empty] | 2 | There are no other markings than the insertion depth marking on the Fitting or Pipe.
[5 empty] | 3 | None of the previously described defects are present.
|  |  | J | Pressed Joint Inside 1 |  |  |  | 4 |  | 0.25
[5 empty] | 0 | The pipe is not completely inserted into the fitting. And Inside of the connection, the pipe end is restricted.
[5 empty] | 1 | The pipe is not completely inserted into the fitting.
[5 empty] | 2 | The pipe end is not deburred.
[5 empty] | 3 | None of the previously described defects are present.
|  |  | J | Pressed Joint Inside 2 |  |  |  | 4 |  | 0.25
[5 empty] | 0 | The pipe is not completely inserted into the fitting. And Inside of the connection, the pipe end is restricted.
[5 empty] | 1 | The pipe is not completely inserted into the fitting.
[5 empty] | 2 | The pipe end is not deburred.
[5 empty] | 3 | None of the previously described defects are present.
|  |  | J | Threads 1 |  |  |  | 4 |  | 0.25
[5 empty] | 0 | There is less than 1 thread visible.
[5 empty] | 1 | There are more than 2 threads visible.
[5 empty] | 2 | The Expert could take away some sealant by hand and without tools.
[5 empty] | 3 | None of the previously described defects are present.
|  |  | J | Threads 2 |  |  |  | 4 |  | 0.25
[5 empty] | 0 | There is less than 1 thread visible.
[5 empty] | 1 | There are more than 2 threads visible.
[5 empty] | 2 | The Expert could take away some sealant by hand and without tools.
[5 empty] | 3 | None of the previously described defects are present.
B3 | Plumb & Level | 2
|  |  | M | Plumb & Level 1 Is the Plumb, as requested? |  | Gradient 0° - 0.5° = full mark / Gradient more than 0.5° = 0 marks | 90 | 4 | 3 | 0.35
Use measuring equipment from Competitors tool box. Enter reading from Digital Level
|  |  | M | Plumb & Level 2 Is the Plumb, as requested? |  | Gradient 0° - 0.5° = full mark / Gradient more than 0.5° = 0 marks | 90 | 4 | 3 | 0.35
Use measuring equipment from Competitors tool box. Enter reading from Digital Level
|  |  | M | Plumb & Level 3 Is the Plumb, as requested? |  | Gradient 0° - 0.5° = full mark / Gradient more than 0.5° = 0 marks | 90 | 4 | 3 | 0.35
Use measuring equipment from Competitors tool box. Enter reading from Digital Level
|  |  | M | Plumb & Level 4 Is the Plumb, as requested? |  | Gradient 0° - 0.5° = full mark / Gradient more than 0.5° = 0 marks | 90 | 4 | 3 | 0.35
Use measuring equipment from Competitors tool box. Enter reading from Digital Level
|  |  | M | Plumb & Level 5 Is the Level as requested? |  | Gradient 0° - 0.5° = full mark / Gradient more than 0.5° = 0 marks | 0 | 4 | 3 | 0.35
Use measuring equipment from Competitors tool box. Enter reading from Digital Level
|  |  | M | Plumb & Level 6 Is the Level as requested? |  | Gradient 0° - 0.5° = full mark / Gradient more than 0.5° = 0 marks | 0 | 4 | 3 | 0.35
Use measuring equipment from Competitors tool box. Enter reading from Digital Level
|  |  | M | Plumb & Level 7 Is the Level as requested? |  | Gradient 0° - 0.5° = full mark / Gradient more than 0.5° = 0 marks | 0 | 4 | 3 | 0.35
Use measuring equipment from Competitors tool box. Enter reading from Digital Level
|  |  | M | Plumb & Level 8 Is the Level as requested? |  | Gradient 0° - 0.5° = full mark / Gradient more than 0.5° = 0 marks | 0 | 4 | 3 | 0.35
Use measuring equipment from Competitors tool box. Enter reading from Digital Level
B4 | Bends and Angles | 2
|  |  | M | Bend Angle 90 Degrees 1 |  | Angle 0° - 1° = full marks / Angle more than 1° = 0 Marks - Bend 1 as detailed on assessment drg | 90 | 4 | 1 | 0.35
Use measuring equipment from Competitors tool box, Enter reading from Digital Protractor
|  |  | M | Bend Angle 90 Degrees 2 |  | Angle 0° up to 1° = full marks / Angle more than 1° = 0 Marks - Bend 2 as detailed on assessment drg | 90 | 4 | 1 | 0.35
Use measuring equipment from Competitors tool box, Enter reading from Digital Protractor
|  |  | J | Machine Bending 1 |  |  |  | 4 |  | 0.25
[5 empty] | 0 | There are more than 1 fold or contusion visible
[5 empty] | 1 | There is only 1 fold or contusion visible.
[5 empty] | 2 | There are no production process markings visible
[5 empty] | 3 | None of the previously described defects are present.
|  |  | J | Machine Bending 2 |  |  |  | 4 |  | 0.25
[5 empty] | 0 | There are more than 1 fold or contusion visible
[5 empty] | 1 | There is only 1 fold or contusion visible.
[5 empty] | 2 | There are no production process markings visible
[5 empty] | 3 | None of the previously described defects are present.
B5 | Careful Handling | 2
|  |  | M | Careful Handling 1 |  | Are the fittings/valves with hexagonal faces installed not damaged? | Yes/No | 4 |  | 0.25
|  |  | M | Careful Handling 2 |  | Are the fittings/valves with hexagonal faces installed not damaged? | Yes/No | 4 |  | 0.25
|  |  | M | Careful Handling 3 |  | Are the fittings/valves with hexagonal faces installed not damaged? | Yes/No | 4 |  | 0.25
B6 | Pressure Test with Air | 2
|  |  | M | Do the pipe/pipes systems not leak ? |  | Yes = Pass No leaks on system full marks / No = Fail as system leaking, 0 marks | Yes/No | 5 |  | 2
|  |  | M | Did the Competitor open all necessary valves for to check the system correctly? |  |  | Yes/No | 5 |  | 2
|  |  | M | After the pressure test did the Competitor turn off the supply (all valves)? |  |  | Yes/No | 5 |  | 1
B7 | Cleanliness | 2
|  |  | M | There are no help lines on the wall except the datum lines. |  |  | Yes/No | 2 |  | 0.75
|  |  | M | There are no incorrect holes visible which are made by the competitor on the walls. |  |  | Yes/No | 2 |  | 0.3
|  |  | M | Are on the workstation floor no pipe odds? |  |  | Yes/No | 2 |  | 0.5
B8 | Completion and Handover in allocated time | 2
|  |  | M | Are all flow and return heating pipes installed in the correct flow direction? |  |  | Yes/No | 5 |  | 1
|  |  | M | Are all pipe diameters as per plan? |  |  | Yes/No | 5 |  | 1
Sub Criterion ID | Sub Criterion Name or Description | Day of Marking | Aspect Type M = Meas J = Judg | Aspect - Description | Judg Score | Extra Aspect Description (Meas or Judg) OR Judgement Score Description (Judg only) | Requirement (Measurement Only) | WSSS Section | Calculation Row (Export only) | Max Mark | Criterion C | Total Mark
C1 | Dimensions | 3
|  |  | M | Dimension 1 |  | Dimension +- 2 mm incl. = full marks / Dimension +- 4 mm incl. = half marks / Dimension above 4 mm = 0 marks | 1,000 | 4 | 2 | 0.3
Use measuring equipment from Competitors tool box
|  |  | M | Dimension 2 |  | Dimension +- 2 mm incl. = full marks / Dimension +- 4 mm incl. = half marks / Dimension above 4 mm = 0 marks | 925 | 4 | 2 | 0.3
Use measuring equipment from Competitors tool box
|  |  | M | Dimension 3 |  | Dimension +- 2 mm incl. = full marks / Dimension +- 4 mm incl. = half marks / Dimension above 4 mm = 0 marks | 850 | 4 | 2 | 0.3
Use measuring equipment from Competitors tool box
|  |  | M | Dimension 4 |  | Dimension +- 2 mm incl. = full marks / Dimension +- 4 mm incl. = half marks / Dimension above 4 mm = 0 marks | 275 | 4 | 2 | 0.3
Use measuring equipment from Competitors tool box
|  |  | M | Dimension 5 |  | Dimension +- 2 mm incl. = full marks / Dimension +- 4 mm incl. = half marks / Dimension above 4 mm = 0 marks | 323 | 4 | 2 | 0.3
Use measuring equipment from Competitors tool box
|  |  | M | Dimension 6 |  | Dimension +- 2 mm incl. = full marks / Dimension +- 4 mm incl. = half marks / Dimension above 4 mm = 0 marks | 1,707 | 4 | 2 | 0.3
Use measuring equipment from Competitors tool box
|  |  | M | Dimension 7 |  | Dimension +- 2 mm incl. = full marks / Dimension +- 4 mm incl. = half marks / Dimension above 4 mm = 0 marks | 222 | 4 | 2 | 0.3
Use measuring equipment from Competitors tool box
|  |  | M | Dimension 8 |  | Dimension +- 2 mm incl. = full marks / Dimension +- 4 mm incl. = half marks / Dimension above 4 mm = 0 marks | 297 | 4 | 2 | 0.3
Use measuring equipment from Competitors tool box
|  |  | M | Dimension 9 |  | Dimension +- 2 mm incl. = full marks / Dimension +- 4 mm incl. = half marks / Dimension above 4 mm = 0 marks | 372 | 4 | 2 | 0.3
Use measuring equipment from Competitors tool box
|  |  | M | Dimension 10 |  | Dimension +- 2 mm incl. = full marks / Dimension +- 4 mm incl. = half marks / Dimension above 4 mm = 0 marks | 298 | 4 | 2 | 0.3
Use measuring equipment from Competitors tool box
|  |  | M | Dimension 11 |  | Dimension +- 2 mm incl. = full marks / Dimension +- 4 mm incl. = half marks / Dimension above 4 mm = 0 marks | 989 | 4 | 2 | 0.3
Use measuring equipment from Competitors tool box
|  |  | M | Dimension 12 |  | Dimension +- 2 mm incl. = full marks / Dimension +- 4 mm incl. = half marks / Dimension above 4 mm = 0 marks | 739 | 4 | 2 | 0.3
Use measuring equipment from Competitors tool box
|  |  | M | Dimension 13 |  | Dimension +- 2 mm incl. = full marks / Dimension +- 4 mm incl. = half marks / Dimension above 4 mm = 0 marks | 814 | 4 | 2 | 0.3
Use measuring equipment from Competitors tool box
|  |  | M | Dimension 14 |  | Dimension +- 2 mm incl. = full marks / Dimension +- 4 mm incl. = half marks / Dimension above 4 mm = 0 marks | 889 | 4 | 2 | 0.3
Use measuring equipment from Competitors tool box
|  |  | M | Dimension 15 |  | Dimension +- 2 mm incl. = full marks / Dimension +- 4 mm incl. = half marks / Dimension above 4 mm = 0 marks | 353 | 4 | 2 | 0.3
Use measuring equipment from Competitors tool box
|  |  | M | Dimension 16 |  | Dimension +- 2 mm incl. = full marks / Dimension +- 4 mm incl. = half marks / Dimension above 4 mm = 0 marks | 433 | 4 | 2 | 0.3
Use measuring equipment from Competitors tool box
|  |  | M | Dimension 17 |  | Dimension +- 2 mm incl. = full marks / Dimension +- 4 mm incl. = half marks / Dimension above 4 mm = 0 marks | 1,111 | 4 | 2 | 0.3
Use measuring equipment from Competitors tool box
C2 | Joints | 3
|  |  | J | Soldered Joint 1 |  |  |  | 4 |  | 0.3
[5 empty] | 0 | Solder is not visible all the way around pipe/fitting and/or Too much solder is visible or more than 1 drops there are.(Attention: It is not allowed to clean away the additional solder or any drops of solder!) and/or The pipe and/or the fitting are not clean of all soldering Flux.
[5 empty] | 1 | Ø15-22mm more than 1 start point is visable or Ø28-35mm more than 2 start points are visible or going around the fitting with the solder when soldering
[5 empty] | 2 | Ø15-22mm more than 1 start point is visible or Ø28-35mm more than 2 start points are visible or going around the fitting with the solder when soldering or 1 drop of soldering is on the Pipe/Fitting. Attention: The flat start point can be on both at the pipe and the fitting! This is not a fault
[5 empty] | 3 | None of the previously described defects are present. Attention: 15-22mm: only 1 flat start point is allowed. 28-35mm: 2 flat start points are allowed It’s not allowed going around the fitting with the solder when soldering.
|  |  | J | Soldered Joint 2 |  |  |  | 4 |  | 0.3
[5 empty] | 0 | Solder is not visible all the way around pipe/fitting and/or Too much solder is visible or more than 1 drops there are.(Attention: It is not allowed to clean away the additional solder or any drops of solder!) and/or The pipe and/or the fitting are not clean of all soldering Flux.
[5 empty] | 1 | Ø15-22mm more than 1 start point is visable or Ø28-35mm more than 2 start points are visible or going around the fitting with the solder when soldering
[5 empty] | 2 | Ø15-22mm more than 1 start point is visible or Ø28-35mm more than 2 start points are visible or going around the fitting with the solder when soldering or 1 drop of soldering is on the Pipe/Fitting. Attention: The flat start point can be on both at the pipe and the fitting! This is not a fault
[5 empty] | 3 | None of the previously described defects are present. Attention: 15-22mm: only 1 flat start point is allowed. 28-35mm: 2 flat start points are allowed It’s not allowed going around the fitting with the solder when soldering.
|  |  | J | Soldered Joint 3 |  |  |  | 4 |  | 0.3
[5 empty] | 0 | Solder is not visible all the way around pipe/fitting and/or Too much solder is visible or more than 1 drops there are.(Attention: It is not allowed to clean away the additional solder or any drops of solder!) and/or The pipe and/or the fitting are not clean of all soldering Flux.
[5 empty] | 1 | Ø15-22mm more than 1 start point is visable or Ø28-35mm more than 2 start points are visible or going around the fitting with the solder when soldering
[5 empty] | 2 | Ø15-22mm more than 1 start point is visible or Ø28-35mm more than 2 start points are visible or going around the fitting with the solder when soldering or 1 drop of soldering is on the Pipe/Fitting. Attention: The flat start point can be on both at the pipe and the fitting! This is not a fault
[5 empty] | 3 | None of the previously described defects are present. Attention: 15-22mm: only 1 flat start point is allowed. 28-35mm: 2 flat start points are allowed It’s not allowed going around the fitting with the solder when soldering.
|  |  | J | Soldered Joint 4 |  |  |  | 4 |  | 0.3
[5 empty] | 0 | Solder is not visible all the way around pipe/fitting and/or Too much solder is visible or more than 1 drops there are.(Attention: It is not allowed to clean away the additional solder or any drops of solder!) and/or The pipe and/or the fitting are not clean of all soldering Flux.
[5 empty] | 1 | Ø15-22mm more than 1 start point is visable or Ø28-35mm more than 2 start points are visible or going around the fitting with the solder when soldering
[5 empty] | 2 | Ø15-22mm more than 1 start point is visible or Ø28-35mm more than 2 start points are visible or going around the fitting with the solder when soldering or 1 drop of soldering is on the Pipe/Fitting. Attention: The flat start point can be on both at the pipe and the fitting! This is not a fault
[5 empty] | 3 | None of the previously described defects are present. Attention: 15-22mm: only 1 flat start point is allowed. 28-35mm: 2 flat start points are allowed It’s not allowed going around the fitting with the solder when soldering.
|  |  | J | Soldered Joint 5 |  |  |  | 4 |  | 0.3
[5 empty] | 0 | Solder is not visible all the way around pipe/fitting and/or Too much solder is visible or more than 1 drops there are.(Attention: It is not allowed to clean away the additional solder or any drops of solder!) and/or The pipe and/or the fitting are not clean of all soldering Flux.
[5 empty] | 1 | Ø15-22mm more than 1 start point is visable or Ø28-35mm more than 2 start points are visible or going around the fitting with the solder when soldering
[5 empty] | 2 | Ø15-22mm more than 1 start point is visible or Ø28-35mm more than 2 start points are visible or going around the fitting with the solder when soldering or 1 drop of soldering is on the Pipe/Fitting. Attention: The flat start point can be on both at the pipe and the fitting! This is not a fault
[5 empty] | 3 | None of the previously described defects are present. Attention: 15-22mm: only 1 flat start point is allowed. 28-35mm: 2 flat start points are allowed It’s not allowed going around the fitting with the solder when soldering.
|  |  | J | Soldered Joint 6 |  |  |  | 4 |  | 0.3
[5 empty] | 0 | Solder is not visible all the way around pipe/fitting and/or Too much solder is visible or more than 1 drops there are.(Attention: It is not allowed to clean away the additional solder or any drops of solder!) and/or The pipe and/or the fitting are not clean of all soldering Flux.
[5 empty] | 1 | Ø15-22mm more than 1 start point is visable or Ø28-35mm more than 2 start points are visible or going around the fitting with the solder when soldering
[5 empty] | 2 | Ø15-22mm more than 1 start point is visible or Ø28-35mm more than 2 start points are visible or going around the fitting with the solder when soldering or 1 drop of soldering is on the Pipe/Fitting. Attention: The flat start point can be on both at the pipe and the fitting! This is not a fault
[5 empty] | 3 | None of the previously described defects are present. Attention: 15-22mm: only 1 flat start point is allowed. 28-35mm: 2 flat start points are allowed It’s not allowed going around the fitting with the solder when soldering.
|  |  | J | Soldered Joint 7 |  |  |  | 4 |  | 0.3
[5 empty] | 0 | Solder is not visible all the way around pipe/fitting and/or Too much solder is visible or more than 1 drops there are.(Attention: It is not allowed to clean away the additional solder or any drops of solder!) and/or The pipe and/or the fitting are not clean of all soldering Flux.
[5 empty] | 1 | Ø15-22mm more than 1 start point is visable or Ø28-35mm more than 2 start points are visible or going around the fitting with the solder when soldering
[5 empty] | 2 | Ø15-22mm more than 1 start point is visible or Ø28-35mm more than 2 start points are visible or going around the fitting with the solder when soldering or 1 drop of soldering is on the Pipe/Fitting. Attention: The flat start point can be on both at the pipe and the fitting! This is not a fault
[5 empty] | 3 | None of the previously described defects are present. Attention: 15-22mm: only 1 flat start point is allowed. 28-35mm: 2 flat start points are allowed It’s not allowed going around the fitting with the solder when soldering.
|  |  | J | Soldered Joint 8 |  |  |  | 4 |  | 0.3
[5 empty] | 0 | Solder is not visible all the way around pipe/fitting and/or Too much solder is visible or more than 1 drops there are.(Attention: It is not allowed to clean away the additional solder or any drops of solder!) and/or The pipe and/or the fitting are not clean of all soldering Flux.
[5 empty] | 1 | Ø15-22mm more than 1 start point is visable or Ø28-35mm more than 2 start points are visible or going around the fitting with the solder when soldering
[5 empty] | 2 | Ø15-22mm more than 1 start point is visible or Ø28-35mm more than 2 start points are visible or going around the fitting with the solder when soldering or 1 drop of soldering is on the Pipe/Fitting. Attention: The flat start point can be on both at the pipe and the fitting! This is not a fault
[5 empty] | 3 | None of the previously described defects are present. Attention: 15-22mm: only 1 flat start point is allowed. 28-35mm: 2 flat start points are allowed It’s not allowed going around the fitting with the solder when soldering.
|  |  | J | Soldered Joint 9 |  |  |  | 4 |  | 0.3
[5 empty] | 0 | Solder is not visible all the way around pipe/fitting and/or Too much solder is visible or more than 1 drops there are.(Attention: It is not allowed to clean away the additional solder or any drops of solder!) and/or The pipe and/or the fitting are not clean of all soldering Flux.
[5 empty] | 1 | Ø15-22mm more than 1 start point is visable or Ø28-35mm more than 2 start points are visible or going around the fitting with the solder when soldering
[5 empty] | 2 | Ø15-22mm more than 1 start point is visible or Ø28-35mm more than 2 start points are visible or going around the fitting with the solder when soldering or 1 drop of soldering is on the Pipe/Fitting. Attention: The flat start point can be on both at the pipe and the fitting! This is not a fault
[5 empty] | 3 | None of the previously described defects are present. Attention: 15-22mm: only 1 flat start point is allowed. 28-35mm: 2 flat start points are allowed It’s not allowed going around the fitting with the solder when soldering.
|  |  | J | Soldered Joint 10 |  |  |  | 4 |  | 0.3
[5 empty] | 0 | Solder is not visible all the way around pipe/fitting and/or Too much solder is visible or more than 1 drops there are.(Attention: It is not allowed to clean away the additional solder or any drops of solder!) and/or The pipe and/or the fitting are not clean of all soldering Flux.
[5 empty] | 1 | Ø15-22mm more than 1 start point is visable or Ø28-35mm more than 2 start points are visible or going around the fitting with the solder when soldering
[5 empty] | 2 | Ø15-22mm more than 1 start point is visible or Ø28-35mm more than 2 start points are visible or going around the fitting with the solder when soldering or 1 drop of soldering is on the Pipe/Fitting. Attention: The flat start point can be on both at the pipe and the fitting! This is not a fault
[5 empty] | 3 | None of the previously described defects are present. Attention: 15-22mm: only 1 flat start point is allowed. 28-35mm: 2 flat start points are allowed It’s not allowed going around the fitting with the solder when soldering.
|  |  | J | Soldered Joint 11 |  |  |  | 4 |  | 0.3
[5 empty] | 0 | Solder is not visible all the way around pipe/fitting and/or Too much solder is visible or more than 1 drops there are.(Attention: It is not allowed to clean away the additional solder or any drops of solder!) and/or The pipe and/or the fitting are not clean of all soldering Flux.
[5 empty] | 1 | Ø15-22mm more than 1 start point is visable or Ø28-35mm more than 2 start points are visible or going around the fitting with the solder when soldering
[5 empty] | 2 | Ø15-22mm more than 1 start point is visible or Ø28-35mm more than 2 start points are visible or going around the fitting with the solder when soldering or 1 drop of soldering is on the Pipe/Fitting. Attention: The flat start point can be on both at the pipe and the fitting! This is not a fault
[5 empty] | 3 | None of the previously described defects are present. Attention: 15-22mm: only 1 flat start point is allowed. 28-35mm: 2 flat start points are allowed It’s not allowed going around the fitting with the solder when soldering.
|  |  | J | Soldered Joint 12 |  |  |  | 4 |  | 0.25
[5 empty] | 0 | Solder is not visible all the way around pipe/fitting and/or Too much solder is visible or more than 1 drops there are.(Attention: It is not allowed to clean away the additional solder or any drops of solder!) and/or The pipe and/or the fitting are not clean of all soldering Flux.
[5 empty] | 1 | Ø15-22mm more than 1 start point is visable or Ø28-35mm more than 2 start points are visible or going around the fitting with the solder when soldering
[5 empty] | 2 | Ø15-22mm more than 1 start point is visible or Ø28-35mm more than 2 start points are visible or going around the fitting with the solder when soldering or 1 drop of soldering is on the Pipe/Fitting. Attention: The flat start point can be on both at the pipe and the fitting! This is not a fault
[5 empty] | 3 | None of the previously described defects are present. Attention: 15-22mm: only 1 flat start point is allowed. 28-35mm: 2 flat start points are allowed It’s not allowed going around the fitting with the solder when soldering.
|  |  | J | Soldered Joint 13 |  |  |  | 4 |  | 0.3
[5 empty] | 0 | Solder is not visible all the way around pipe/fitting and/or Too much solder is visible or more than 1 drops there are.(Attention: It is not allowed to clean away the additional solder or any drops of solder!) and/or The pipe and/or the fitting are not clean of all soldering Flux.
[5 empty] | 1 | Ø15-22mm more than 1 start point is visable or Ø28-35mm more than 2 start points are visible or going around the fitting with the solder when soldering
[5 empty] | 2 | Ø15-22mm more than 1 start point is visible or Ø28-35mm more than 2 start points are visible or going around the fitting with the solder when soldering or 1 drop of soldering is on the Pipe/Fitting. Attention: The flat start point can be on both at the pipe and the fitting! This is not a fault
[5 empty] | 3 | None of the previously described defects are present. Attention: 15-22mm: only 1 flat start point is allowed. 28-35mm: 2 flat start points are allowed It’s not allowed going around the fitting with the solder when soldering.
|  |  | J | Soldered Joint 14 |  |  |  | 4 |  | 0.3
[5 empty] | 0 | Solder is not visible all the way around pipe/fitting and/or Too much solder is visible or more than 1 drops there are.(Attention: It is not allowed to clean away the additional solder or any drops of solder!) and/or The pipe and/or the fitting are not clean of all soldering Flux.
[5 empty] | 1 | Ø15-22mm more than 1 start point is visable or Ø28-35mm more than 2 start points are visible or going around the fitting with the solder when soldering
[5 empty] | 2 | Ø15-22mm more than 1 start point is visible or Ø28-35mm more than 2 start points are visible or going around the fitting with the solder when soldering or 1 drop of soldering is on the Pipe/Fitting. Attention: The flat start point can be on both at the pipe and the fitting! This is not a fault
[5 empty] | 3 | None of the previously described defects are present. Attention: 15-22mm: only 1 flat start point is allowed. 28-35mm: 2 flat start points are allowed It’s not allowed going around the fitting with the solder when soldering.
|  |  | J | Soldered Joint 15 |  |  |  | 4 |  | 0.3
[5 empty] | 0 | Solder is not visible all the way around pipe/fitting and/or Too much solder is visible or more than 1 drops there are.(Attention: It is not allowed to clean away the additional solder or any drops of solder!) and/or The pipe and/or the fitting are not clean of all soldering Flux.
[5 empty] | 1 | Ø15-22mm more than 1 start point is visable or Ø28-35mm more than 2 start points are visible or going around the fitting with the solder when soldering
[5 empty] | 2 | Ø15-22mm more than 1 start point is visible or Ø28-35mm more than 2 start points are visible or going around the fitting with the solder when soldering or 1 drop of soldering is on the Pipe/Fitting. Attention: The flat start point can be on both at the pipe and the fitting! This is not a fault
[5 empty] | 3 | None of the previously described defects are present. Attention: 15-22mm: only 1 flat start point is allowed. 28-35mm: 2 flat start points are allowed It’s not allowed going around the fitting with the solder when soldering.
C3 | Plumb & Level | 3
|  |  | M | Plumb & Level 1 Is the Gradient as requested? |  | Gradient 0° - 0.5° = full mark / Gradient more than 0.5° = 0 marks | 3 | 4 | 3 | 0.3
Use measuring equipment from Competitors tool box. Enter reading from Digital Level
|  |  | M | Plumb & Level 2 Is the Level, as requested? |  | Gradient 0° - 0.5° = full mark / Gradient more than 0.5° = 0 marks | 0 | 4 | 3 | 0.3
Use measuring equipment from Competitors tool box. Enter reading from Digital Level
|  |  | M | Plumb & Level 3 Is the Level as requested? |  | Gradient 0° - 0.5° = full mark / Gradient more than 0.5° = 0 marks | 0 | 4 | 3 | 0.3
Use measuring equipment from Competitors tool box. Enter reading from Digital Level
|  |  | M | Plumb & Level 4 Is the Level as requested? |  | Gradient 0° - 0.5° = full mark / Gradient more than 0.5° = 0 marks | 0 | 4 | 3 | 0.3
Use measuring equipment from Competitors tool box. Enter reading from Digital Level
|  |  | M | Plumb & Level 5 Is the Level as requested? |  | Gradient 0° - 0.5° = full mark / Gradient more than 0.5° = 0 marks | 0 | 4 | 3 | 0.3
Use measuring equipment from Competitors tool box. Enter reading from Digital Level
|  |  | M | Plumb & Level 6 Is the Plumb, as requested? |  | Gradient 0° - 0.5° = full mark / Gradient more than 0.5° = 0 marks | 90 | 4 | 3 | 0.3
Use measuring equipment from Competitors tool box. Enter reading from Digital Level
|  |  | M | Plumb & Level 7 Is the Plumb, as requested? |  | Gradient 0° - 0.5° = full mark / Gradient more than 0.5° = 0 marks | 90 | 4 | 3 | 0.3
Use measuring equipment from Competitors tool box. Enter reading from Digital Level
|  |  | M | Plumb & Level 8 Is the Plumb, as requested? |  | Gradient 0° - 0.5° = full mark / Gradient more than 0.5° = 0 marks | 90 | 4 | 3 | 0.3
Use measuring equipment from Competitors tool box. Enter reading from Digital Level
|  |  | M | Plumb & Level 9 Is the Gradient as requested? |  | Gradient 0° - 0.5° = full mark / Gradient more than 0.5° = 0 marks | 3 | 4 | 3 | 0.3
Use measuring equipment from Competitors tool box. Enter reading from Digital Level
C4 | Bends and Angles | 3
|  |  | M | Bend Angle 90 Degrees 1 |  | Angle 0° up to 1° = full marks / Angle more than 1° = 0 Marks - Bend 1 as detailed on assessment drg | 90 | 4 | 1 | 0.3
Use measuring equipment from Competitors tool box, Enter reading from Digital Protractor
|  |  | M | Bend Angle 90 Degrees 2 |  | Angle 0° up to 1° = full marks / Angle more than 1° = 0 Marks - Bend 2 as detailed on assessment drg | 90 | 4 | 1 | 0.3
Use measuring equipment from Competitors tool box, Enter reading from Digital Protractor
|  |  | M | Bend Angle 90 Degrees 3 |  | Angle 0° up to 1° = full marks / Angle more than 1° = 0 Marks - Bend 1 as detailed on assessment drg | 90 | 4 | 1 | 0.3
Use measuring equipment from Competitors tool box, Enter reading from Digital Protractor
|  |  | M | Bend Angle 90 Degrees 4 |  | Angle 0° up to 1° = full marks / Angle more than 1° = 0 Marks - Bend 2 as detailed on assessment drg | 90 | 4 | 1 | 0.3
Use measuring equipment from Competitors tool box, Enter reading from Digital Protractor
|  |  | M | Bend Angle 90 Degrees 5 |  | Angle 0° up to 1° = full marks / Angle more than 1° = 0 Marks - Bend 1 as detailed on assessment drg | 90 | 4 | 1 | 0.3
Use measuring equipment from Competitors tool box, Enter reading from Digital Protractor
|  |  | J | Machine Bending 1 |  |  |  | 4 |  | 0.25
[5 empty] | 0 | There are more than 1 fold or contusion visible
[5 empty] | 1 | There is only 1 fold or contusion visible.
[5 empty] | 2 | There are no production process markings visible
[5 empty] | 3 | None of the previously described defects are present.
|  |  | J | Machine Bending 2 |  |  |  | 4 |  | 0.25
[5 empty] | 0 | There are more than 1 fold or contusion visible
[5 empty] | 1 | There is only 1 fold or contusion visible.
[5 empty] | 2 | There are no production process markings visible
[5 empty] | 3 | None of the previously described defects are present.
C5 | Careful Handling | 3
|  |  | M | Careful Handling 1 |  | Are the fittings/valves with hexagonal faces installed not damaged? | Yes/No | 4 |  | 0.25
|  |  | M | Careful Handling 2 |  | Are the fittings/valves with hexagonal faces installed not damaged? | Yes/No | 4 |  | 0.25
|  |  | M | Careful Handling 3 |  | Are the fittings/valves with hexagonal faces installed not damaged? | Yes/No | 4 |  | 0.25
C6 | Pressure Test with Air | 3
|  |  | M | Do the pipe/pipes systems not leak (manufacturing fault not included)? |  | Yes = Pass No leaks on system full marks / No = Fail as system leaking, 0 marks | Yes/No | 2 |  | 2
|  |  | M | Did the Competitor open all necessary valves for to check the system correctly? |  |  | Yes/No | 6 |  | 1
|  |  | M | After the pressure test did the Competitor turn off the supply (all valves)? |  |  | Yes/No | 6 |  | 1
C7 | Cleanliness | 3
|  |  | M | There are no help lines on the wall except the datum lines. |  |  | Yes/No | 2 |  | 0.75
|  |  | M | Are on the workstation floor no pipe odds? |  |  | Yes/No | 2 |  | 0.5
C8 | Completion and Handover in allocated time | 3
|  |  | M | Are all flow and return Hot Water pipes installed in the correct flow direction? |  |  | Yes/No | 5 |  | 1
|  |  | M | Are all pipe diameters as per plan? |  |  | Yes/No | 5 |  | 1
|  |  | M | Are all cold and hot water pipes installed correctly (connections hot/cold by the valves and/or appliances)? |  |  | Yes/No | 5 |  | 1
|  |  | M | Did the competitor start the handover to the customer after he has clean up the bath/shower room for the hand over (there should no dirty/waste odds, no packing material and no tools been at the floor) |  |  | Yes/No | 6 |  | 1
|  |  | M | Did the competitor start the handover to the customer after he has removed all labels at the sanitary appliance and mixers? |  |  | Yes/No | 6 |  | 1
|  |  | M | Did the competitor give the customer all information papers of the sanitary appliances? |  |  | Yes/No | 6 |  | 1
|  |  | M | After the handover did the Competitor say “thank you” and “goodbye” to the customer (in English or in his native language)? |  |  | Yes/No | 6 |  | 1
|  |  | M | Are the appliances free from damage through the installation process? |  |  | Yes/No | 4 |  | 1
Sub Criterion ID | Sub Criterion Name or Description | Day of Marking | Aspect Type M = Meas J = Judg | Aspect - Description | Judg Score | Extra Aspect Description (Meas or Judg) OR Judgement Score Description (Judg only) | Requirement (Measurement Only) | WSSS Section | Calculation Row (Export only) | Max Mark | Criterion D | Total Mark
D1 | Dimensions | Any
|  |  | M | Dimension 1 |  | Dimension +- 2 mm incl. = full marks / Dimension +- 4 mm incl. = half marks / Dimension above 4 mm = 0 marks | 474 | 6 | 2 | 0.25
Use measuring equipment from Competitors tool box
|  |  | M | Dimension 2 |  | Dimension +- 2 mm incl. = full marks / Dimension +- 4 mm incl. = half marks / Dimension above 4 mm = 0 marks | 474 | 6 | 2 | 0.25
Use measuring equipment from Competitors tool box
|  |  | M | Dimension 3 |  | Dimension +- 2 mm incl. = full marks / Dimension +- 4 mm incl. = half marks / Dimension above 4 mm = 0 marks | 474 | 6 | 2 | 0.25
Use measuring equipment from Competitors tool box
|  |  | M | Dimension 4 |  | Dimension +- 2 mm incl. = full marks / Dimension +- 4 mm incl. = half marks / Dimension above 4 mm = 0 marks | 474 | 6 | 2 | 0.25
Use measuring equipment from Competitors tool box
|  |  | M | Dimension 5 |  | Dimension +- 2 mm incl. = full marks / Dimension +- 4 mm incl. = half marks / Dimension above 4 mm = 0 marks | 200 | 6 | 2 | 0.25
Use measuring equipment from Competitors tool box
|  |  | M | Dimension 6 |  | Dimension +- 2 mm incl. = full marks / Dimension +- 4 mm incl. = half marks / Dimension above 4 mm = 0 marks | 200 | 6 | 2 | 0.25
Use measuring equipment from Competitors tool box
|  |  | M | Dimension 7 |  | Dimension +- 2 mm incl. = full marks / Dimension +- 4 mm incl. = half marks / Dimension above 4 mm = 0 marks | 400 | 6 | 2 | 0.25
Use measuring equipment from Competitors tool box
|  |  | M | Dimension 8 |  | Dimension +- 2 mm incl. = full marks / Dimension +- 4 mm incl. = half marks / Dimension above 4 mm = 0 marks | 400 | 6 | 2 | 0.25
Use measuring equipment from Competitors tool box
D2 | Joints | Any
|  |  | M | Careful Handling 1 |  | Are the fittings/valves with hexagonal faces installed NOT damaged? Yes full marks / No, 0 marks | Yes/No | 4 |  | 1
|  |  | M | Careful Handling 2 |  | Are the fittings/valves with hexagonal faces installed NOT damaged? Yes full marks / No, 0 marks | Yes/No | 4 |  | 1
|  |  | M | Careful Handling 3 |  | Are the fittings/valves with hexagonal faces installed NOT damaged? Yes full marks / No, 0 marks | Yes/No | 4 |  | 1
|  |  | J | Soldered Joint 1 |  |  |  | 6 |  | 0.25
[5 empty] | 0 | Solder is not visible all the way around pipe/fitting and/or Too much solder is visible or more than 1 drops there are.(Attention: It is not allowed to clean away the additional solder or any drops of solder!) and/or The pipe and/or the fitting are not clean of all soldering Flux.
[5 empty] | 1 | Ø15-22mm more than 1 start point is visable or Ø28-35mm more than 2 start points are visible or going around the fitting with the solder when soldering
[5 empty] | 2 | Ø15-22mm more than 1 start point is visible or Ø28-35mm more than 2 start points are visible or going around the fitting with the solder when soldering or 1 drop of soldering is on the Pipe/Fitting. Attention: The flat start point can be on both at the pipe and the fitting! This is not a fault
[5 empty] | 3 | None of the previously described defects are present. Attention: 15-22mm: only 1 flat start point is allowed. 28-35mm: 2 flat start points are allowed It’s not allowed going around the fitting with the solder when soldering.
|  |  | J | Soldered Joint 2 |  |  |  | 6 |  | 0.25
[5 empty] | 0 | Solder is not visible all the way around pipe/fitting and/or Too much solder is visible or more than 1 drops there are.(Attention: It is not allowed to clean away the additional solder or any drops of solder!) and/or The pipe and/or the fitting are not clean of all soldering Flux.
[5 empty] | 1 | Ø15-22mm more than 1 start point is visable or Ø28-35mm more than 2 start points are visible or going around the fitting with the solder when soldering
[5 empty] | 2 | Ø15-22mm more than 1 start point is visible or Ø28-35mm more than 2 start points are visible or going around the fitting with the solder when soldering or 1 drop of soldering is on the Pipe/Fitting. Attention: The flat start point can be on both at the pipe and the fitting! This is not a fault
[5 empty] | 3 | None of the previously described defects are present. Attention: 15-22mm: only 1 flat start point is allowed. 28-35mm: 2 flat start points are allowed It’s not allowed going around the fitting with the solder when soldering.
|  |  | J | Soldered Joint 3 |  |  |  | 6 |  | 0.25
[5 empty] | 0 | Solder is not visible all the way around pipe/fitting and/or Too much solder is visible or more than 1 drops there are.(Attention: It is not allowed to clean away the additional solder or any drops of solder!) and/or The pipe and/or the fitting are not clean of all soldering Flux.
[5 empty] | 1 | Ø15-22mm more than 1 start point is visable or Ø28-35mm more than 2 start points are visible or going around the fitting with the solder when soldering
[5 empty] | 2 | Ø15-22mm more than 1 start point is visible or Ø28-35mm more than 2 start points are visible or going around the fitting with the solder when soldering or 1 drop of soldering is on the Pipe/Fitting. Attention: The flat start point can be on both at the pipe and the fitting! This is not a fault
[5 empty] | 3 | None of the previously described defects are present. Attention: 15-22mm: only 1 flat start point is allowed. 28-35mm: 2 flat start points are allowed It’s not allowed going around the fitting with the solder when soldering.
|  |  | J | Soldered Joint 4 |  |  |  | 6 |  | 0.25
[5 empty] | 0 | Solder is not visible all the way around pipe/fitting and/or Too much solder is visible or more than 1 drops there are.(Attention: It is not allowed to clean away the additional solder or any drops of solder!) and/or The pipe and/or the fitting are not clean of all soldering Flux.
[5 empty] | 1 | Ø15-22mm more than 1 start point is visable or Ø28-35mm more than 2 start points are visible or going around the fitting with the solder when soldering
[5 empty] | 2 | Ø15-22mm more than 1 start point is visible or Ø28-35mm more than 2 start points are visible or going around the fitting with the solder when soldering or 1 drop of soldering is on the Pipe/Fitting. Attention: The flat start point can be on both at the pipe and the fitting! This is not a fault
[5 empty] | 3 | None of the previously described defects are present. Attention: 15-22mm: only 1 flat start point is allowed. 28-35mm: 2 flat start points are allowed It’s not allowed going around the fitting with the solder when soldering.
|  |  | J | Soldered Joint 5 |  |  |  | 6 |  | 0.25
[5 empty] | 0 | Solder is not visible all the way around pipe/fitting and/or Too much solder is visible or more than 1 drops there are.(Attention: It is not allowed to clean away the additional solder or any drops of solder!) and/or The pipe and/or the fitting are not clean of all soldering Flux.
[5 empty] | 1 | Ø15-22mm more than 1 start point is visable or Ø28-35mm more than 2 start points are visible or going around the fitting with the solder when soldering
[5 empty] | 2 | Ø15-22mm more than 1 start point is visible or Ø28-35mm more than 2 start points are visible or going around the fitting with the solder when soldering or 1 drop of soldering is on the Pipe/Fitting. Attention: The flat start point can be on both at the pipe and the fitting! This is not a fault
[5 empty] | 3 | None of the previously described defects are present. Attention: 15-22mm: only 1 flat start point is allowed. 28-35mm: 2 flat start points are allowed It’s not allowed going around the fitting with the solder when soldering.
|  |  | J | Soldered Joint 6 |  |  |  | 6 |  | 0.25
[5 empty] | 0 | Solder is not visible all the way around pipe/fitting and/or Too much solder is visible or more than 1 drops there are.(Attention: It is not allowed to clean away the additional solder or any drops of solder!) and/or The pipe and/or the fitting are not clean of all soldering Flux.
[5 empty] | 1 | Ø15-22mm more than 1 start point is visable or Ø28-35mm more than 2 start points are visible or going around the fitting with the solder when soldering
[5 empty] | 2 | Ø15-22mm more than 1 start point is visible or Ø28-35mm more than 2 start points are visible or going around the fitting with the solder when soldering or 1 drop of soldering is on the Pipe/Fitting. Attention: The flat start point can be on both at the pipe and the fitting! This is not a fault
[5 empty] | 3 | None of the previously described defects are present. Attention: 15-22mm: only 1 flat start point is allowed. 28-35mm: 2 flat start points are allowed It’s not allowed going around the fitting with the solder when soldering.
|  |  | J | Soldered Joint 7 |  |  |  | 6 |  | 0.25
[5 empty] | 0 | Solder is not visible all the way around pipe/fitting and/or Too much solder is visible or more than 1 drops there are.(Attention: It is not allowed to clean away the additional solder or any drops of solder!) and/or The pipe and/or the fitting are not clean of all soldering Flux.
[5 empty] | 1 | Ø15-22mm more than 1 start point is visable or Ø28-35mm more than 2 start points are visible or going around the fitting with the solder when soldering
[5 empty] | 2 | Ø15-22mm more than 1 start point is visible or Ø28-35mm more than 2 start points are visible or going around the fitting with the solder when soldering or 1 drop of soldering is on the Pipe/Fitting. Attention: The flat start point can be on both at the pipe and the fitting! This is not a fault
[5 empty] | 3 | None of the previously described defects are present. Attention: 15-22mm: only 1 flat start point is allowed. 28-35mm: 2 flat start points are allowed It’s not allowed going around the fitting with the solder when soldering.
|  |  | J | Pressed Joint 8 |  |  |  | 6 |  | 0.25
[5 empty] | 0 | The fitting is not pressed or not correctly pressed
[5 empty] | 1 | The insertion depth marking is not visible as per manufactures specifications.
[5 empty] | 2 | There are no other markings than the insertion depth marking on the Fitting or Pipe.
[5 empty] | 3 | None of the previously described defects are present.
|  |  | J | Pressed Joint 9 |  |  |  | 6 |  | 0.25
[5 empty] | 0 | The fitting is not pressed or not correctly pressed
[5 empty] | 1 | The insertion depth marking is not visible as per manufactures specifications.
[5 empty] | 2 | There are no other markings than the insertion depth marking on the Fitting or Pipe.
[5 empty] | 3 | None of the previously described defects are present.
D3 | Pressure Test with Water | Any
|  |  | M | After the piping system has been filled did the Competitor visually check for No leaks and shown this the Expert group within competition time? |  | Yes = Pass No leaks on system full marks / No = Fail as system leaking, 0 marks | Yes/No | 2 |  | 2
|  |  | M | Does the Competitor removed completely the air, when he filled up the pipe system? |  | Yes full marks / No, 0 marks | Yes/No | 5 |  | 1
|  |  | M | Did the Competitor open all necessary valves for to check the system correctly? |  | Yes full marks / No, 0 marks | Yes/No | 5 |  | 1
|  |  | M | After the pressure test did the Competitor turn off the supply (all valves)? |  | Yes full marks / No, 0 marks | Yes/No | 5 |  | 0.25
|  |  | M | Is the valve/pump installed in the correct flow direction? |  | Yes full marks / No, 0 marks | Yes/No | 5 |  | 0.25
|  |  | M | Is the valve/pump installed in the correct flow direction? |  | Yes full marks / No, 0 marks | Yes/No | 5 |  | 0.25
D4 | Cleanliness | Any
|  |  | M | There are no burn marks on the walls? |  | Yes full marks / No, 0 marks | Yes/No | 2 |  | 1
|  |  | M | There are no help lines on the wall except the datum lines. |  | Yes full marks / No, 0 marks | Yes/No | 2 |  | 0.5
|  |  | M | There are no incorrect holes visible which are made by the competitor on the walls. |  | Yes full marks / No, 0 marks | Yes/No | 2 |  | 0.3
|  |  | M | Are on the workstation floor no pipe odds? |  | Yes full marks / No, 0 marks | Yes/No | 2 |  | 0.5
D5 | Completion and Handover in allocated time | Any
|  |  | M | Is the Module complete in allocated time as per specification? |  | Yes full marks / No, 0 marks | Yes/No | 1 |  | 1
The layout on the drawing is the specification for this task. All joints must be soldered and pressed etc. with components fitted.
Sub Criterion ID | Sub Criterion Name or Description | Day of Marking | Aspect Type M = Meas J = Judg | Aspect - Description | Judg Score | Extra Aspect Description (Meas or Judg) OR Judgement Score Description (Judg only) | Requirement (Measurement Only) | WSSS Section | Calculation Row (Export only) | Max Mark | Criterion E | Total Mark
E1 | Dimensions | Any
|  |  | M | Dimension 1 |  | Dimension +- 2 mm incl. = full marks / Dimension +- 4 mm incl. = half marks / Dimension above 4 mm = 0 marks | 1,018 | 4 | 2 | 0.3
Use measuring equipment from Competitors tool box
|  |  | M | Dimension 2 |  | Dimension +- 2 mm incl. = full marks / Dimension +- 4 mm incl. = half marks / Dimension above 4 mm = 0 marks | 900 | 4 | 2 | 0.3
Use measuring equipment from Competitors tool box
|  |  | M | Dimension 3 |  | Dimension +- 2 mm incl. = full marks / Dimension +- 4 mm incl. = half marks / Dimension above 4 mm = 0 marks | 800 | 4 | 2 | 0.3
Use measuring equipment from Competitors tool box
|  |  | M | Dimension 4 |  | Dimension +- 2 mm incl. = full marks / Dimension +- 4 mm incl. = half marks / Dimension above 4 mm = 0 marks | 243 | 4 | 2 | 0.3
Use measuring equipment from Competitors tool box
|  |  | M | Dimension 5 |  | Dimension +- 2 mm incl. = full marks / Dimension +- 4 mm incl. = half marks / Dimension above 4 mm = 0 marks | 329 | 4 | 2 | 0.3
Use measuring equipment from Competitors tool box
|  |  | M | Dimension 6 |  | Dimension +- 2 mm incl. = full marks / Dimension +- 4 mm incl. = half marks / Dimension above 4 mm = 0 marks | 194 | 4 | 2 | 0.3
Use measuring equipment from Competitors tool box
|  |  | M | Dimension 7 |  | Dimension +- 2 mm incl. = full marks / Dimension +- 4 mm incl. = half marks / Dimension above 4 mm = 0 marks | 450 | 4 | 2 | 0.3
Use measuring equipment from Competitors tool box
E2 | Bends and Angles | Any
|  |  | M | Bend Angle 90 Degrees 1 |  | Angle 0° - 1° = full marks / Angle more than 1° = 0 Marks - Bend 1 as detailed on assessment drg | 90 | 4 | 1 | 0.3
Use measuring equipment from Competitors tool box, Enter reading from Digital Protractor
|  |  | M | Bend Angle 90 Degrees 2 |  | Angle 0° - 1° = full marks / Angle more than 1° = 0 Marks - Bend 1 as detailed on assessment drg | 90 | 4 | 1 | 0.3
Use measuring equipment from Competitors tool box, Enter reading from Digital Protractor
|  |  | M | Bend Angle 90 Degrees 3 |  | Angle 0° - 1° = full marks / Angle more than 1° = 0 Marks - Bend 1 as detailed on assessment drg | 90 | 4 | 1 | 0.3
Use measuring equipment from Competitors tool box, Enter reading from Digital Protractor
|  |  | M | Bend Angle 90 Degrees 4 |  | Angle 0° - 1° = full marks / Angle more than 1° = 0 Marks - Bend 1 as detailed on assessment drg | 90 | 4 | 1 | 0.3
Use measuring equipment from Competitors tool box, Enter reading from Digital Protractor
|  |  | M | Bend Angle 135 Degrees 5 |  | Angle 0° - 1° = full marks / Angle more than 1° = 0 Marks - Bend 1 as detailed on assessment drg | 135 | 4 | 1 | 0.3
Use measuring equipment from Competitors tool box, Enter reading from Digital Protractor
E3 | Threads and Careful Handling | Any
|  |  | M | Careful Handling 1 |  | Are the fittings/valves with hexagonal faces installed not damaged? | Yes/No | 4 |  | 0.25
|  |  | M | Careful Handling 2 |  | Are the fittings/valves with hexagonal faces installed not damaged? | Yes/No | 4 |  | 0.25
|  |  | M | Is the pipe not damaged? |  | Yes = full marks / No = 0 marks | Yes/No | 4 |  | 0.25
|  |  | J | Threads 1 |  |  |  | 4 |  | 0.4
[5 empty] | 0 | There is less than 1 thread visible.
[5 empty] | 1 | There are more than 2 threads visible.
[5 empty] | 2 | The Expert could take away some sealant by hand and without tools.
[5 empty] | 3 | None of the previously described defects are present.
|  |  | J | Threads 2 |  |  |  | 4 |  | 0.4
[5 empty] | 0 | There is less than 1 thread visible.
[5 empty] | 1 | There are more than 2 threads visible.
[5 empty] | 2 | The Expert could take away some sealant by hand and without tools.
[5 empty] | 3 | None of the previously described defects are present.
|  |  | J | Threads 3 |  |  |  | 4 |  | 0.4
[5 empty] | 0 | There is less than 1 thread visible.
[5 empty] | 1 | There are more than 2 threads visible.
[5 empty] | 2 | The Expert could take away some sealant by hand and without tools.
[5 empty] | 3 | None of the previously described defects are present.
|  |  | J | Threads 4 |  |  |  | 4 |  | 0.4
[5 empty] | 0 | There is less than 1 thread visible.
[5 empty] | 1 | There are more than 2 threads visible.
[5 empty] | 2 | The Expert could take away some sealant by hand and without tools.
[5 empty] | 3 | None of the previously described defects are present.
|  |  | J | Threads 5 |  |  |  | 4 |  | 0.4
[5 empty] | 0 | There is less than 1 thread visible.
[5 empty] | 1 | There are more than 2 threads visible.
[5 empty] | 2 | The Expert could take away some sealant by hand and without tools.
[5 empty] | 3 | None of the previously described defects are present.
|  |  | J | Threads 6 |  |  |  | 4 |  | 0.4
[5 empty] | 0 | There is less than 1 thread visible.
[5 empty] | 1 | There are more than 2 threads visible.
[5 empty] | 2 | The Expert could take away some sealant by hand and without tools.
[5 empty] | 3 | None of the previously described defects are present.
E5 | Plumb & Level | Any
|  |  | M | Plumb & Level 1 Is the Plumb, as requested? |  | Gradient 0° - 0.5° = full mark / Gradient more than 0.5° = 0 marks | 90 | 4 | 3 | 0.31
Use measuring equipment from Competitors tool box. Enter reading from Digital Level
|  |  | M | Plumb & Level 2 Is the Plumb, as requested? |  | Gradient 0° - 0.5° = full mark / Gradient more than 0.5° = 0 marks | 90 | 4 | 3 | 0.31
Use measuring equipment from Competitors tool box. Enter reading from Digital Level
|  |  | M | Plumb & Level 3 Is the Plumb, as requested? |  | Gradient 0° - 0.5° = full mark / Gradient more than 0.5° = 0 marks | 90 | 4 | 3 | 0.31
Use measuring equipment from Competitors tool box. Enter reading from Digital Level
|  |  | M | Plumb & Level 4 Is the Level as requested? |  | Gradient 0° - 0.5° = full mark / Gradient more than 0.5° = 0 marks | 0 | 4 | 3 | 0.31
Use measuring equipment from Competitors tool box. Enter reading from Digital Level
|  |  | M | Plumb & Level 5 Is the Level as requested? |  | Gradient 0° - 0.5° = full mark / Gradient more than 0.5° = 0 marks | 0 | 4 | 3 | 0.31
Use measuring equipment from Competitors tool box. Enter reading from Digital Level
E6 | Pressure Test with Air with Completion and Handover in allocated time | Any
|  |  | M | Do the pipe/pipes systems not leak (manufacturing fault not included)? |  | Yes = Pass No leaks on system full marks/ No = Fail as system leaking, 0 marks | Yes/No | 5 |  | 2
|  |  | M | Is the Module complete in allocated time as the specification? |  | Yes full marks / No, 0 marks | Yes/No | 1 |  | 1
The Layout on the drawing is the specification for this task. All joints must be fully made with jointing material.
E7 | Cleanliness | Any
|  |  | M | There are no help lines on the wall except the datum lines. |  | Yes full marks / No, 0 marks | Yes/No | 2 |  | 0.3
|  |  | M | There are no incorrect holes visible which are made by the competitor on the walls. |  | Yes full marks / No, 0 marks | Yes/No | 2 |  | 0.3
|  |  | M | Are on the workstation floor no pipe odds? |  | Yes full marks / No, 0 marks | Yes/No | 2 |  | 0.3
Sub Criterion ID | Sub Criterion Name or Description | Day of Marking | Aspect Type M = Meas J = Judg | Aspect - Description | Judg Score | Extra Aspect Description (Meas or Judg) OR Judgement Score Description (Judg only) | Requirement (Measurement Only) | WSSS Section | Calculation Row (Export only) | Max Mark | Criterion F | Total Mark
F1 | Goggles and safety glasses | Any
|  |  | M | Day 1: Each day: Has the Competitor worn the correct goggles and/or safety glasses? |  | Safety Glasses worn (No Warnings) - Cleaning inside the Work Place means that the Competitor is not wearing the goggles or the safety glasses! 1= Yes full marks / 0 =No, 0 marks | Yes/No | 1 |  | 1
|  |  | M | Day 2: Each day: Has the Competitor worn the correct goggles and/or safety glasses? |  | Safety Glasses worn (No Warnings) - Cleaning inside the Work Place means that the Competitor is not wearing the goggles or the safety glasses! 1= Yes full marks / 0 =No, 0 marks | Yes/No | 1 |  | 1
|  |  | M | Day 3: Each day: Has the Competitor worn the correct goggles and/or safety glasses? |  | Safety Glasses worn (No Warnings) - Cleaning inside the Work Place means that the Competitor is not wearing the goggles or the safety glasses! 1= Yes full marks / 0 =No, 0 marks | Yes/No | 1 |  | 1
F2 | Personal Protective Equipment - Long Sleeves & Heat resistant gloves | Any
|  |  | M | Over all days: Has the Competitor worn the requested long sleeves when carrying out hot works? |  | No warning Yes full marks / No, 0 marks | Yes/No | 1 |  | 1.25
|  |  | M | Over all days: Has the Competitor worn heat resistant gloves when carrying out hot works? |  | No warning. Yes full marks / No, 0 marks | Yes/No | 1 |  | 1.25
F3 | Material usage: Pipes and Fittings | Any
|  |  | M | Module A: Does Competitor not need more Pipes? |  | 0m = Yes, full marks / 1m -2m over all Systems = half marks / more than 2m = 0 marks | 0 | 1 | 4 | 1.25
Enter length of additional pipe provided to Competitor in metres i.e 1.25
|  |  | M | Module A: Does Competitor not need more Fittings? |  | 0 = Yes,full marks / 1 - 2 fittings over all Systems = half marks / 3 or more = 0 marks | 0 | 1 | 5 | 1.25
Enter number of additional fittings provided to Competitor
Sub Criterion ID | Sub Criterion Name or Description | Day of Marking | Aspect Type M = Meas J = Judg | Aspect - Description | Judg Score | Extra Aspect Description (Meas or Judg) OR Judgement Score Description (Judg only) | Requirement (Measurement Only) | WSSS Section | Calculation Row (Export only) | Max Mark | Criterion G | Total Mark
Sub Criterion ID | Sub Criterion Name or Description | Day of Marking | Aspect Type M = Meas J = Judg | Aspect - Description | Judg Score | Extra Aspect Description (Meas or Judg) OR Judgement Score Description (Judg only) | Requirement (Measurement Only) | WSSS Section | Calculation Row (Export only) | Max Mark | Criterion H | Total Mark
Sub Criterion ID | Sub Criterion Name or Description | Day of Marking | Aspect Type M = Meas J = Judg | Aspect - Description | Judg Score | Extra Aspect Description (Meas or Judg) OR Judgement Score Description (Judg only) | Requirement (Measurement Only) | WSSS Section | Calculation Row (Export only) | Max Mark | Criterion I | Total Mark
[11 empty] | Competition | Total Mark

## Calculations
Angle 0° - 1° = full marks / Angle More than 1° = 0 Marks | RANGED_SCORE | TRUE | DEDUCTION_TYPE:::#x~x#PERCENT#-#RANGE1_LOWER:::1.00000000#x~x##-#RANGE1_DEDUCTION:::0E-8#x~x##-#TARGET_VAL_FROM_REQ:::#x~x#true#-#RANGE1_UPPER:::1.00000000#x~x#
Dimension +- 2 mm incl. = full marks / Dimension +- 4 mm incl. = half marks / Dimension above 4 mm = 0 marks | RANGED_SCORE | TRUE | RANGE1_LOWER:::2.00000000#x~x##-#DEDUCTION_TYPE:::#x~x#PERCENT#-#RANGE1_DEDUCTION:::0E-8#x~x##-#TARGET_VAL_FROM_REQ:::#x~x#true#-#RANGE1_UPPER:::2.00000000#x~x##-#RANGE2_UPPER:::4.00000000#x~x##-#RANGE2_LOWER:::4.00000000#x~x##-#RANGE2_DEDUCTION:::50.00000000#x~x#
Gradient 0° - 0.5° = full mark / Gradient more than 0.5° = 0 marks | RANGED_SCORE | TRUE | DEDUCTION_TYPE:::#x~x#UNIT#-#RANGE1_LOWER:::0.50000000#x~x##-#TARGET_VAL_FROM_REQ:::#x~x#true#-#RANGE1_DEDUCTION:::0E-8#x~x##-#RANGE1_UPPER:::0.50000000#x~x#
Materials pipe | RANGED_SCORE | TRUE | DEDUCTION_TYPE:::#x~x#PERCENT#-#RANGE1_LOWER:::0E-8#x~x##-#RANGE1_DEDUCTION:::0E-8#x~x##-#TARGET_VAL_FROM_REQ:::#x~x#true#-#RANGE1_UPPER:::0E-8#x~x##-#TARGET_VALUE:::0E-8#x~x##-#RANGE2_UPPER:::2.00000000#x~x##-#RANGE2_LOWER:::0.10000000#x~x##-#RANGE2_DEDUCTION:::50.00000000#x~x#
Materials Fittings | RANGED_SCORE | TRUE | DEDUCTION_TYPE:::#x~x#PERCENT#-#RANGE1_LOWER:::0E-8#x~x##-#RANGE1_DEDUCTION:::0E-8#x~x##-#TARGET_VAL_FROM_REQ:::#x~x#true#-#RANGE1_UPPER:::0E-8#x~x##-#TARGET_VALUE:::0E-8#x~x##-#RANGE2_UPPER:::2.00000000#x~x##-#RANGE2_LOWER:::1.00000000#x~x##-#RANGE2_DEDUCTION:::50.00000000#x~x#