## CIS Marking Scheme Import
13 Autobody Repair
WorldSkills Standards Specification
Section | WSSS Marks | [6 empty] | WSSS Marks | Aspect Marks | Variation
1 | Work organization and management and communication and interpersonal skills | [6 empty] | 10
2 | Diagnosis and correction | [6 empty] | 20
3 | Replace necessary welded on parts/panels | [6 empty] | 34
4 | Remove, re-install or replace, and align exterior and/or interior parts and panels | [6 empty] | 10
5 | Operate and/or manipulate any tools or equipment necessary to perform autobody repairs | [6 empty] | 14
6 | Cosmetic repair of plastic non-structural components | [6 empty] | 12
Total Variation
Criteria
ID | Name | [8 empty] | Mark
A | Diagnosis and Correction | [8 empty] | 15
B | Structural Part(s) Replacement | [8 empty] | 30
C | Non-Structural Part(s) Replacement | [8 empty] | 25
D | Panel Repair | [8 empty] | 10
E | Aluminum Repair | [8 empty] | 10
F | Plastic Repair | [8 empty] | 10
G
H
I
Sub Criterion ID | Sub Criterion Name or Description | Day of Marking | Aspect Type M = Meas J = Judg | Aspect - Description | Judg Score | Extra Aspect Description (Meas or Judg) OR Judgement Score Description (Judg only) | Requirement (Measurement Only) | WSSS Section | Calculation Row (Export only) | Max Mark | Criterion A | Total Mark
A1 | DIAGNOSIS: SET-UP, MEASURE, AND REPORT DAMAGE | Any
|  |  | M | Alignment clamps installed according to equipment maker’s recommendations |  | Deduct 0.20 for each bolt missing or without correct torque | _100_ Nm (min) | 2 |  | 0.4
|  |  | M | Measuring bridge / ladder installed / fitted |  | Deduct 0.25 if measuring bridge is incorrectly installed / fitted | Yes/No | 2 |  | 0.15
|  |  | M | Measuring bridge / ladder is correctly locked / torqued |  | Deduct 0.15 if measuring bridge lock is incorrectly torqued | Min 5 Nm | 2 |  | 0.15
|  |  | M | Right - Point # 21R |  | Deduct 0.1 for each incorrect length, width or height, reported | tolerance:±2mm | 2 |  | 0.3
|  |  | M | Left - Point # 21L |  | Deduct 0.1 for each incorrect length, width or height, reported | tolerance:±2mm | 2 |  | 0.3
|  |  | M | Right - Point # 13R |  | Deduct 0.1 for each incorrect length, width or height, reported | tolerance:±2mm | 2 |  | 0.3
|  |  | M | Left - Point # 13L |  | Deduct 0.1 for each incorrect length, width or height, reported | tolerance:±2mm | 2 |  | 0.3
|  |  | M | Left - Point # 10L |  | Deduct 0.1 for each incorrect length, width or height, reported | tolerance:±2mm | 2 |  | 0.3
|  |  | M | Right - Point # 1R |  | Deduct 0.07 for each incorrect length, width or height, reported | tolerance:±2mm | 2 |  | 0.21
|  |  | M | Left - Point # 1L |  | Deduct 0.07 for each incorrect length, width or height, reported | tolerance:±2mm | 2 |  | 0.21
|  |  | M | Right - Point # 2R |  | Deduct 0.07 for each incorrect length, width or height, reported | tolerance:±2mm | 2 |  | 0.21
|  |  | M | Left - Point # 2L |  | Deduct 0.07 for each incorrect length, width or height, reported | tolerance:±2mm | 2 |  | 0.21
|  |  | M | Right - Point #3R |  | Deduct 0.07 for each incorrect length, width or height, reported | tolerance:±2mm | 2 |  | 0.21
|  |  | M | Left - Point # 3L |  | Deduct 0.07 for each incorrect length, width or height, reported | tolerance:±2mm | 2 |  | 0.21
|  |  | M | Right - Point #4R |  | Deduct 0.07 for each incorrect length, width or height, reported | tolerance:±2mm | 2 |  | 0.21
|  |  | M | Left - Point # 4L |  | Deduct 0.07 for each incorrect length, width or height, reported | tolerance:±2mm | 2 |  | 0.21
|  |  | M | Right - Point #7R |  | Deduct 0.07 for each incorrect length, width or height, reported | tolerance:±2mm | 2 |  | 0.21
|  |  | M | Left - Point #7L |  | Deduct 0.07 for each incorrect length, width or height, reported | tolerance:±2mm | 2 |  | 0.21
|  |  | M | Right - Point #8R |  | Deduct 0.07 for each incorrect length, width or height, reported | tolerance:±2mm | 2 |  | 0.21
|  |  | M | Left - Point #8L |  | Deduct 0.07 for each incorrect length, width or height, reported | tolerance:±2mm | 2 |  | 0.21
|  |  | M | Right - Point #18R |  | Deduct 0.07 for each incorrect length, width or height, reported | tolerance:±2mm | 2 |  | 0.21
|  |  | M | Left - Point #18L |  | Deduct 0.07 for each incorrect length, width or height, reported | tolerance:±2mm | 2 |  | 0.21
|  |  | M | Upper -Point #HL1 |  | Deduct 0.07 for each incorrect length, width or height, reported | tolerance:±2mm | 2 |  | 0.21
|  |  | M | Upper -Point #HR1 |  | Deduct 0.07 for each incorrect length, width or height, reported | tolerance:±2mm | 2 |  | 0.21
|  |  | M | Upper -Point #HL3 |  | Deduct 0.07 for each incorrect length, width or height, reported | tolerance:±2mm | 2 |  | 0.21
|  |  | M | Upper -Point #HR3 |  | Deduct 0.07 for each incorrect length, width or height, reported | tolerance:±2mm | 2 |  | 0.21
|  |  | M | Upper -Point #HL4 |  | Deduct 0.07 for each incorrect length, width or height, reported | tolerance:±6mm | 2 |  | 0.21
|  |  | M | Upper -Point #HR4 |  | Deduct 0.07 for each incorrect length, width or height, reported | tolerance:±6mm | 2 |  | 0.21
|  |  | M | Report damage-produce datasheet |  | Deduct 0.40 for each not done | Yes/No | 2 |  | 1
|  |  | J | Equipment set-up for correctional pulls (EVO) |  |  |  | 2 |  | 1
[5 empty] | 0 | Create report using X3, didn't anchor body shell (1 rear/1 front anchor), didn't use EVO equipment as shown on screen, pulling tower is almost in proper position/direction, angle of attached equipment is not good, they did use the safety cable - unsafe practices
[5 empty] | 1 | Create report using X3, anchored body shell (1 rear/1 front anchor), used EVO equipment as shown on screen, pulling tower is in proper position/direction, angle of attachment of equipment is good but the attachment point will need to be repositioned, used safety cable
[5 empty] | 2 | Create report using X3, anchored body shell (1 rear/1 front anchor), used EVO equipment as shown on screen, pulling tower is in proper position/direction, angle of attached equipment and safety cable is good but not perfect
[5 empty] | 3 | Create report using X3, anchored body shell (1 rear/1 front anchor), used EVO equipment as shown on screen, pulling tower is in proper position/direction, angle of attached equipment and safety cable is perfect
A2 | CORRECTION: REPAIR AND REALIGN STRUCTURAL DAMAGE | Any
|  |  | M | All LH rail points within tolerance ±2mm at A2 STOP yes or no |  | Deduct all points if no | tolerance:±2mm | 2 |  | 1
|  |  | M | Right - Point # 1R (checked at the end of competition) |  | Deduct 0.10 for each incorrect length, width or height, reported | tolerance:±2mm | 2 |  | 0.3
|  |  | M | Left - Point # 1L (checked at the end of competition) |  | Deduct 0.10 for each incorrect length, width or height, reported | tolerance:±2mm | 2 |  | 0.3
|  |  | M | Right - Point # 2R (checked at the end of competition) |  | Deduct 0.10 for each incorrect length, width or height, reported | tolerance:±2mm | 2 |  | 0.3
|  |  | M | Left - Point # 2L (checked at the end of competition) |  | Deduct 0.10 for each incorrect length, width or height, reported | tolerance:±2mm | 2 |  | 0.3
|  |  | M | Right - Point #3R (checked at the end of competition) |  | Deduct 0.10 for each incorrect length, width or height, reported | tolerance:±2mm | 2 |  | 0.3
|  |  | M | Left - Point #3L (checked at the end of competition) |  | Deduct 0.10 for each incorrect length, width or height, reported | tolerance:±2mm | 2 |  | 0.3
|  |  | M | Right - Point #4R (checked at the end of competition) |  | Deduct 0.10 for each incorrect length, width or height, reported | tolerance:±2mm | 2 |  | 0.3
|  |  | M | Left - Point #4L (checked at the end of competition) |  | Deduct 0.10 for each incorrect length, width or height, reported | tolerance:±2mm | 2 |  | 0.3
|  |  | M | Right - Point #7R (checked at the end of competition) |  | Deduct 0.10 for each incorrect length, width or height, reported | tolerance:±2mm | 2 |  | 0.3
|  |  | M | Left - Point #7L (checked at the end of competition) |  | Deduct 0.10 for each incorrect length, width or height, reported | tolerance:±2mm | 2 |  | 0.3
|  |  | M | Right - Point #8R (checked at the end of competition) |  | Deduct 0.10 for each incorrect length, width or height, reported | tolerance:±2mm | 2 |  | 0.3
|  |  | M | Left - Point #8L (checked at the end of competition) |  | Deduct 0.10 for each incorrect length, width or height, reported | tolerance:±2mm | 2 |  | 0.3
|  |  | M | Upper -Point #HL1 (checked at the end of competition) |  | Deduct 0.10 for each incorrect length, width or height, reported | tolerance:±2mm | 2 |  | 0.3
|  |  | M | Upper -Point #HR1 (checked at the end of competition) |  | Deduct 0.10 for each incorrect length, width or height, reported | tolerance:±2mm | 2 |  | 0.3
|  |  | M | Upper -Point #HL3 (checked at the end of competition) |  | Deduct 0.10 for each incorrect length, width or height, reported | tolerance:±2mm | 2 |  | 0.3
|  |  | M | Upper -Point #HR3 (checked at the end of competition) |  | Deduct 0.10 for each incorrect length, width or height, reported | tolerance:±2mm | 2 |  | 0.3
|  |  | M | No damage or distortion to parts not being replaced |  | Deduct 0.4 for each damage | Yes/No | 2 |  | 0.2
|  |  | M | No spark or other damage to measuring bridge or slide |  | Deduct 0.50 for each damage | Yes/No | 2 |  | 0.3
|  |  | M | Correct use of _Car-O-Liner X3 and EVO_ measuring system |  | Deduct 0.2 for each question, operation mistake, and/or incorrect set up | Yes/No | 2 |  | 0.3
Sub Criterion ID | Sub Criterion Name or Description | Day of Marking | Aspect Type M = Meas J = Judg | Aspect - Description | Judg Score | Extra Aspect Description (Meas or Judg) OR Judgement Score Description (Judg only) | Requirement (Measurement Only) | WSSS Section | Calculation Row (Export only) | Max Mark | Criterion B | Total Mark
B1 | Install replacement panel/part (fit-up) | Any
|  |  | M | Prepare gap size for welding ( right hand chassis rail) |  | Deduct 0.2 for each starting 10mm incorrect gap size as measured 1.5mm - 2.5mm | Yes/No | 4 |  | 2
|  |  | M | Evo used to support the panels |  | Deduct 0.4 if not used | Yes/No | 1 |  | 0.4
|  |  | M | Mating flanges are prepared for attachment method chosen on car body |  | Deduct 0.1 for each starting 50mm where coating is not removed | Yes/No | 1 |  | 1
|  |  | M | Mating flanges are prepared for attachment on replacement parts |  | Deduct 0.1 for each starting 50mm where coating is not removed | Yes/No | 1 |  | 1
|  |  | M | Resistance spot welding – all four flange surfaces |  | Deduct 0.1 for each starting 50mm where coating is not removed | Yes/No | 1 |  | 0.5
|  |  | M | MIG Butt weld joints – inside and outside of the joint |  | Deduct 0.1 for each starting 50mm where coating is not removed | Yes/No | 1 |  | 0.5
|  |  | M | MIG Plug weld joints – the first three surfaces (back side not required) |  | Deduct 0.1 for each starting 50mm where coating is not removed | Yes/No | 1 |  | 0.5
|  |  | M | Welded on parts removed without metal/holes/drill throug removed from remaining or existing flange |  | Deduct 0.2 for each weld area of metal removed/hole from remaining/existing flange | Yes/No | 3 |  | 0.8
|  |  | M | Body flanges, adjacent panels and reinforcements are good |  | Deduct 0.2 for each 5mm damage/cuts to panel | Yes/No | 3 |  | 0.6
|  |  | M | No distortion and/or weld remnants in spot weld areas and flanges |  | Deduct 0.1 for each spot weld not ground level or too deep | Yes/No | 3 |  | 0.8
|  |  | M | Body flanges not straightened, adjacent panels and reinforcements are good |  | Deduct 0.1 for each 25mm not straightened | Yes/No | 3 |  | 0.5
|  |  | M | Sectioning procedure part being cut as per instructions (right Rail on body) inside 98mm/outside 7mm |  | Deduct 0.5 for each measurments out of tolorence | tolerance:±.2mm | 1 |  | 2
|  |  | M | Holes punched/drilled for plug welding (to the correct diameter specified) |  | Deduct 0.1 for diameter smaller than (8mm and 10 mm) where specified on TP | Yes/No | 3 |  | 1
B2 | Attachment Methods/welding | Any
|  |  | M | MIG continuous defects on RH chassis rail (holes, skips, voids, porosity.) |  | Deduct 0.2 for each defect weld, such as pinhole, undercut and unfilled weld |  | 4 |  | 1
|  |  | M | MIG continuous weld height (chassis rail inner/outer) |  | Deduct 0.2 for each starting 5mm weld exceeding 2mm high |  | 4 |  | 1
|  |  | M | MIG continuous weld with good penetration ( marked after competition) |  | Deduct 0.1 for each 5mm weld not fully penetrated |  | 4 |  | 1
|  |  | M | Incorrect placement or number of Mig Plug welds on outer LH apron (x24 welds) |  | Deduct 0.2 for each weld incorrectly placed or number. |  | 1 |  | 1
|  |  | M | Incorrect placement or number of Mig Plug welds on LH chassis rail (x 38 welds) |  | Deduct 0.2 for each weld incorrectly placed or number. |  | 1 |  | 1
|  |  | M | Incorrect placement or number of Mig Plug welds on LH wheelhouse (x 10 welds) |  | Deduct 0.2 for each weld incorrectly placed or number. |  | 1 |  | 1
|  |  | M | Mig Plug weld where the hole hasn't been completely welded (LH apron only) |  | Deduct 0.1 for each 2mm of missing weld or not fully welded |  | 4 |  | 1
|  |  | M | Mig Plug weld height (x 38 welds on chassis rail only) |  | Deduct 0.1 for each weld exceeding 2mm high |  | 4 |  | 1
|  |  | M | Mig Plug diameter (x 38 welds on chassis rail only) |  | Deduct 0.1 for diameter larger than 1 1/2 times hole size |  | 4 |  | 1
|  |  | M | Incorrect placed or number of resistance spot welds |  | Deduct 0.1 for each weld incorrectly placed or number. |  | 1 |  | 0.5
|  |  | M | Incorrect placement or number of spot welds on wheelhouse (x 30 welds) |  | Deduct 0.2 for each weld incorrectly placed or number. |  | 1 |  | 0.5
|  |  | M | Resistance spot weld which has blown a hole |  | Deduct 0.1 for each spot weld burn through or metal is missing |  | 4 |  | 0.5
|  |  | M | Resistance spot weld where metal edge is missing due to “splashing or explosion” |  | Deduct 0.1 for each weld not fully welded |  | 4 |  | 0.5
B3 | Grinding and dressing | Any
|  |  | M | Dress/Grind/Sand all plug welds on apron panel only (x 24 plugs) |  | Deduct 0.2 for each weld ground too deep or not enough. |  | 3 |  | 1
|  |  | M | Dress/Grind/Sand plug welds |  | Deduct 0.2 for each defect weld, such as pinhole, undercut and unfilled weld. | Weld Defect | 3 |  | 0.4
|  |  | M | Dress/Grind/Sand apron panel surrounding area |  | Deduct 0.1 for each starting 50mm not sanded and out feadered. |  | 3 |  | 1
|  |  | M | Grind continues weld both sides |  | Deduct 0.2 for each starting 5mm ground too deep or not enough |  | 3 |  | 1
|  |  | M | Dress/Grind/Sand rail panel surrounding area |  | Deduct 0.1 for each starting 50mm not sanded and out feadered. |  | 3 |  | 1
B4 | Panel gaps and alignment | Any
|  |  | M | re-attach bolted on panels front reinforcement beam - bolts are fully fitted |  | Deduct 0.1 for each missing or loose bolt, clip or pin | min7 Nm | 2 |  | 0.5
|  |  | M | Rear outer taillights mounted bolts are fully fitted |  | yes/no deduct all marks if no |  | 3 |  | 0.5
|  |  | M | Gaps between - fender to door LH/RH |  | Deduct 0.2 for each swage line out of tolerance | 1mm +/- | 2 |  | 0.5
|  |  | M | Gaps between - fender to door LH/RH |  | Deduct 0.2 for each point out of tolerance - height & width | 4.0mm +/-0.5 | 2 |  | 0.5
|  |  | M | Weld through primer applied to bare metal in weld sites on car body |  | Deduct 0.1 for each part without primer application | yes/no | 3 |  | 0.5
|  |  | M | re-attach bolted on cross member - bolts are fully fitted |  | Deduct 0.1 for each missing or loose bolt | yes/no | 2 |  | 0.5
Sub Criterion ID | Sub Criterion Name or Description | Day of Marking | Aspect Type M = Meas J = Judg | Aspect - Description | Judg Score | Extra Aspect Description (Meas or Judg) OR Judgement Score Description (Judg only) | Requirement (Measurement Only) | WSSS Section | Calculation Row (Export only) | Max Mark | Criterion C | Total Mark
C1 | PANEL REMOVAL AND PANEL PREP | Any
|  |  | M | Remove necessary bolted-on parts for repairs (bag & tag) |  | Deduct 0.1 for each mistake performed | Yes/No | 4 |  | 0.3
|  |  | M | Welded on parts removed without metal removed from remaining or existing flange |  | Deduct 0.2 for each weld area of metal removed from remaining/existing flange | yes/No | 3 |  | 0.8
|  |  | M | Body flanges, adjacent panels and reinforcements are good |  | Deduct 0.2 for each 5mm damage/cut to panel | Yes/No | 3 |  | 0.8
|  |  | M | No distortion and/or weld remnants in spot weld areas and flanges |  | Deduct 0.2 for each spot weld remnant not ground level or too deep | Yes/No | 3 |  | 0.8
|  |  | M | Body flanges, adjacent panels and reinforcements are good |  | Deduct 0.2 for each 25mm not straightened | Yes/No | 3 |  | 0.8
|  |  | M | Cutlines on the body lower |  | Deduct 0,2 for each 1mm for incorrect postion | tolerance:± 1,0mm | 3 |  | 0.9
|  |  | M | Cutlines on the body upper |  | Deduct 0,2 for each 1mm for incorrect postion | tolerance:±.1,0mm | 3 |  | 0.9
|  |  | M | Cutlines on the body back |  | Deduct 0,2 for each 1mm for incorrect postion | tolerance:±.1,0mm | 3 |  | 0.9
|  |  | M | Holes punched/drilled for plug welding made to the correct diameter |  | Deduct 0.1 for diameter smaller or bigger than 6mm | tolerance:±.0,5mm | 3 |  | 0.4
|  |  | M | Mating flanges are prepared for attachment method chosen on car body |  |  | Yes/No | 3 |  | 0.4
|  |  | M | Mating flanges are prepared for attachment on replacement parts and body |  |  | Yes/No | 3 |  | 0.4
|  |  | M | Resistance spot welding – all four flange surfaces |  |  | Yes/No | 3 |  | 0.4
|  |  | M | MIG Butt weld joints – inside and outside of the joint |  | Deduct 0.1 for each 50mm area where coatings are not removed | Yes/No | 3 |  | 0.4
|  |  | M | Perform product specific steps for panel bonding |  | Deduct 0.2 for each 50mm area not properly prepped | Yes/No | 3 |  | 0.8
|  |  | M | Weld through primer applied to bare metal in weld sites on car body |  | Deduct 0.1 for each part without primer application | .1 for ea 5mm | 3 |  | 0.5
|  |  | M | Weld through primer applied to bare metal in weld sites of replacement parts |  | Deduct 0.1 for each part without primer application | Yes/No | 3 |  | 0.5
C2 | Install replacement panel/part (fit-up) | Any
|  |  | M | Sectioning joint gap-C pillar upper joint gap is within tolerance |  | Deduct 0.1 for each 5mm of joint outside of tolerance | 0-1 mm | 3 |  | 0.4
|  |  | M | Sectioning joint gap-C pillar lower joint gap is within tolerance |  | Deduct 0.1 for each 5mm of joint outside of tolerance | 0-1 mm | 3 |  | 0.4
|  |  | M | Holes punched/drilled for plug welding |  | Deduct 0.2 for each with wrong number | Yes/No | 3 |  | 0.4
C3 | Attachment Methods | Any
|  |  | M | MIG continuous weld having any of the following defects (holes, skips, voids, porosity, etc.) |  | Deduct 0.2 for each defect weld, such as pinhole, undercut and unfilled weld | for ea. occurance | 3 |  | 0.6
|  |  | M | MIG continuous weld exceeding 2 mm high |  | Deduct 0.1 for each weld exceeding 2mm high | for ea. occurance | 3 |  | 0.8
|  |  | M | MIG continuous weld with no visible penetration |  | Deduct 0.2 for each 5mm weld not fully penetrated | for ea. occurance | 3 |  | 1
|  |  | M | Incorrect placement or number of Mig Plug welds |  | Deduct 0.1 for each weld incorrectly placed or number. | for ea. occurance | 3 |  | 0.2
|  |  | M | Mig Plug weld where the hole hasn't been completely welded |  | Deduct 0.1 for each 2mm of missing weld or not fully welded | for ea. occurance | 3 |  | 0.5
|  |  | M | Mig Plug weld height |  | Deduct 0.2 for each weld exceeding 2mm high | for ea. occurance | 3 |  | 0.6
|  |  | M | Mig Plug diameter (elongation) |  | Deduct 0.2 for diameter larger than 9mm | for ea. occurance | 3 |  | 0.8
|  |  | M | Deductions for each faulty weld, tested at random. |  | deduct 1.0 for failed destructive test | for ea. occurance | 3 |  | 0.8
|  |  | M | Incorrect placed or number of resistance spot welds |  | Deduct 0.1 for each weld incorrectly placed or number. | for ea. occurance | 3 |  | 0.5
|  |  | M | Resistance spot weld which has blown a hole |  | Deduct 0.1 for each spot weld burn through or metal is missing | for ea. occurance | 3 |  | 0.8
|  |  | M | Wheelarch complete closed/hammered |  | Deduct 0,1 for each 10mm is not hammered |  | 3 |  | 0.5
C4 | Dressing (Grinding/Sanding) of welds | Any
|  |  | M | Paint edges feathered (sanded with P 120 or finer) |  | Deduct 0.1 for each 25mm area not sanded | Yes / No | 3 |  | 0.7
|  |  | J | Dressing (Grinding/Sanding) of upper joint to original contours |  |  |  | 3 |  | 1.3
[5 empty] | 0 | Attempted to restore butt joint area to original contour but multiple areas are uneven, ground too deep or not ground enough , has holes, and/or shows damage by too much heat transfer (warped), but with filler could be finished and ready to send to the paint department
[5 empty] | 1 | Dressed welds in joint area has the general original contour and shape, but the work performed has many minor quality indicators visible- weld too deep or high at joint, weld ground too deep or not enough, not sanded to P120g or finer.
[5 empty] | 2 | Dressed welds and joint area is good and looks to have the general original contour and shape, weld excess is removed but shows evidence of work performed with some of the quality indicators visible- too deep or high at joint, ground too deep or not enough, not sanded to P80g, paint edges not finished to P120g or finer
[5 empty] | 3 | Joint area looks to be returned to original contour and shape, has minimal evidence of work performed with some of the indicators of a quality repair visible- proper joint fit is there, ground below the level surface of the area, not sanded to P120g or finer and is ready for chemical treatment, needs a small amount of filler material and primer
|  |  | J | Dressing (Grinding/Sanding) of lower joint to original contours |  |  |  | 3 |  | 1.3
[5 empty] | 0 | Attempted to restore butt joint area to original contour but multiple areas are uneven, ground too deep or not ground enough , has holes, and/or shows damage by too much heat transfer (warped), but with filler could be finished and ready to send to the paint department
[5 empty] | 1 | Dressed welds in joint area has the general original contour and shape, but the work performed has many minor quality indicators visible- weld too deep or high at joint, weld ground too deep or not enough, not sanded to P80g, paint edges not finished to P120g or finer
[5 empty] | 2 | Dressed welds and joint area is good and looks to have the general original contour and shape, weld excess is removed but shows evidence of work performed with some of the quality indicators visible- too deep or high at joint, ground too deep or not enough, not sanded to P80g, paint edges not finished to P120g or finer
[5 empty] | 3 | Joint area looks to be returned to original contour and shape, has minimal evidence of work performed with some of the indicators of a quality repair visible- proper joint fit is there, ground below the level surface of the area, is sanded to at least P80g, surrounding paint edges completely feathered to at least P120g and is ready for chemical treatment, needs a small amount of filler material and primer
|  |  | J | Dressing (Grinding/Sanding) of Mig plug weld areas are weakened |  |  |  | 3 |  | 1.3
[5 empty] | 0 | flanges have minimal dressing of welds performed towards removing excess weld material, and restoring original contour and shape, or has not been touched
[5 empty] | 1 | Attempted to restore flanges to original contour but multiple areas are ground too deep or not enough or are uneven
[5 empty] | 2 | Panel flange area is good and looks to have the general original contour and shape, weld excess is removed but shows evidence of work performed with some of the quality indicators visible- ground too deep or not enough, spots of too big flange gaps, not sanded to P120g or finer.
[5 empty] | 3 | Panel flange areas looks to be returned to original contour and shape, have little or no evidence of work performed using the quality indicators- flange gaps are within tolerance, not ground too deep or not enough, is sanded to at least P80g, surrounding paint edges completely feathered to at least P120g and is ready for chemical treatment and primer
C5 | Panel gaps and alignment | Any
|  |  | M | re-attach bolted on parts - bolts are fully fitted |  | Deduct 0.1 for each missing or loose bolt, clip or pin |  | 4 |  | 0.4
|  |  | M | Gaps between rear door and rear fender - L |  | Deduct 0.2 for each point out of tolerance - height & width | 3,5mm +/-1,0 | 4 |  | 0.4
|  |  | M | Align swage/fold lines of replacement for the door L |  | Deduct 0.2 for each incorrect line not within tolerance | for ea. occurance | 3 |  | 0.8
|  |  | M | No extra damage to left front door left back door and tailgate (Dents and scratches) |  | Deduct 0.1 for each 10mm damage to panel | Yes / No | 3 |  | 0.5
Sub Criterion ID | Sub Criterion Name or Description | Day of Marking | Aspect Type M = Meas J = Judg | Aspect - Description | Judg Score | Extra Aspect Description (Meas or Judg) OR Judgement Score Description (Judg only) | Requirement (Measurement Only) | WSSS Section | Calculation Row (Export only) | Max Mark | Criterion D | Total Mark
D1 | Panel Repair Rear RH quaterpanel | Any
|  |  | M | Panel has the original contour and shape. No. 1 Template |  | Deduct 0.1 for every 1 mm exceeding tolerance, damage or deep file marks | tolerance: ±1mm | 5 |  | 1
|  |  | M | Panel has the original contour and shape. No. 2 |  | Deduct 0.1 for every 1 mm exceeding tolerance, damage or deep file marks | tolerance: ±1mm | 5 |  | 0.8
|  |  | M | Panel has the original contour and shape. No. 3 |  | Deduct 0.1 for every 1 mm exceeding tolerance, damage or deep file marks | tolerance: ±1mm | 5 |  | 0.8
|  |  | M | Panel has the original contour and shape. No. 4 |  | Deduct 0.1 for every 1 mm exceeding tolerance, damage or deep file marks | tolerance: ±1mm | 5 |  | 0.5
|  |  | M | Panel has the original contour and shape. No. 5 |  | Deduct 0.1 for every 1 mm exceeding tolerance, damage or deep file marks | tolerance: ±1mm | 5 |  | 1.5
|  |  | M | Panel has the original contour and shape. No. 6 |  | Deduct 0.1 for every 1 mm exceeding tolerance, damage or deep file marks | tolerance: ±1mm | 5 |  | 1.5
|  |  | M | Panel has the original contour and shape. No. 7 |  | Deduct 0.1 for every 1 mm exceeding tolerance, damage or deep file marks | tolerance: ±1mm | 5 |  | 0.4
|  |  | M | No damage due to tools (electrical shrinking, other) |  | Deduct 0.1 for each dent or hole | Yes/No | 5 |  | 0.5
|  |  | M | Metal finish is good |  | Deduct 0.1 for each 50 mm square not sanded | P120 | 5 |  | 0.5
|  |  | M | Panel edge is repaired correctly - shaped |  | too high or too low | Yes/No | 5 |  | 0.5
|  |  | J | Panel is smooth - by feel |  |  |  | 5 |  | 1
[5 empty] | 0 | Damaged area has been partially restored to original shape but still has deformation with many highs and/or low areas still needing correction, or has not been started at all
[5 empty] | 1 | Repaired area looks to have the general original contour and shape but still has minor deformation, thinned metal, a few deep gouges, and/or has a course finish still visible and would need filler material to be sent to the paint department
[5 empty] | 2 | Repaired area looks to have the original contour and shape with no high spots but still has minor deformation, and/or has a course finish and would need a minimal amount of filler material to be painted
[5 empty] | 3 | Repaired area looks to be returned to original contour and shape, is smooth, has no evident high spots, loss of metal thickness, gouges, burrs, scratches,not sanded to P120g or finer. and is ready for chemical treatment and primer
|  |  | J | Panel is smooth - by sight |  |  |  | 5 |  | 1
[5 empty] | 0 | Damaged area has been partially restored to original shape but still has deformation with many highs and/or low areas still needing correction, or has not been repaired at all
[5 empty] | 1 | Repaired area looks to have the general original contour and shape but still has minor deformation, thinned metal, a few deep gouges, and/or has a course finish still visible and would need filler material to be sent to the paint department
[5 empty] | 2 | Repaired area looks to have the original contour and shape with no high spots but still has minor deformation, and/or has a course finish and would need a minimal amount of filler material to be painted
[5 empty] | 3 | Repaired area looks to be returned to original contour and shape, is smooth, has no evident high spots, loss of metal thickness, gouges, burrs, scratches,not sanded to P120g or finer. and is ready for chemical treatment and primer
Sub Criterion ID | Sub Criterion Name or Description | Day of Marking | Aspect Type M = Meas J = Judg | Aspect - Description | Judg Score | Extra Aspect Description (Meas or Judg) OR Judgement Score Description (Judg only) | Requirement (Measurement Only) | WSSS Section | Calculation Row (Export only) | Max Mark | Criterion E | Total Mark
E1 | Alumium repair | Any
|  |  | M | Panel has the original contour and shape. No. 1 Template |  | Deduct 0.1 for every 1 mm exceeding tolerance, damage or deep file marks | tolerance: ±1mm | 2 |  | 1
|  |  | M | Panel has the original contour and shape. No. 2 |  | Deduct 0.1 for every 1 mm exceeding tolerance, damage or deep file marks | tolerance: ±1mm | 2 |  | 1
|  |  | M | Panel has the original contour and shape. No. 3 |  | Deduct 0.1 for every 1 mm exceeding tolerance, damage or deep file marks | tolerance: ±1mm | 2 |  | 1
|  |  | M | Panel has the original contour and shape. No. 4 |  | Deduct 0.1 for every 1 mm exceeding tolerance, damage or deep file marks | tolerance: ±1mm | 5 |  | 1
|  |  | M | Panel has the original contour and shape. No. 5 |  | Deduct 0.1 for every 1 mm exceeding tolerance, damage or deep file marks | tolerance: ±1mm | 5 |  | 1
|  |  | M | Panel has the original contour and shape. No. 6 |  | Deduct 0.1 for every 1 mm exceeding tolerance, damage or deep file marks | tolerance: ±1mm | 5 |  | 1
|  |  | M | No damage or scratch out of the repair zone |  | Deduct 0.1 for each dent or hole | Yes/No | 5 |  | 1
|  |  | J | Metal finish is good dent No. 1 |  |  |  | 5 |  | 0.5
[5 empty] | 0 | no sanding, more than 4 burning marks
[5 empty] | 1 | more than one scratch and not homogeneously (feathered) sanded, 3-4 burningmarks
[5 empty] | 2 | Only one of the following mistakes listed is allowed: - one scratch - not completely sanded - 1-2 burning marks
[5 empty] | 3 | complete and regular sanding, appropriate zone, no burning marks
|  |  | J | Panel is smooth - by feel dent No. 1 |  |  |  | 6 |  | 0.5
[5 empty] | 0 | nothing repaired
[5 empty] | 1 | repaired zone is blubbering and has a lot of waves
[5 empty] | 2 | repaired zone 1-2 waves
[5 empty] | 3 | smooth homogeneous surface
|  |  | J | Metal finish is good dent No. 2 |  |  |  | 6 |  | 0.5
[5 empty] | 0 | no sanding, more than 4 burning marks
[5 empty] | 1 | more than one scratch and not homogeneously (feathered) sanded, 3-4 burningmarks
[5 empty] | 2 | Only one of the following mistakes listed is allowed: - one scratch - not completely sanded - 1-2 burning marks
[5 empty] | 3 | complete and regular sanding, appropriate zone, no burning marks
|  |  | J | Panel is smooth - by feel dent No. 2 |  |  |  | 6 |  | 0.5
[5 empty] | 0 | nothing repaired
[5 empty] | 1 | repaired zone is blubbering and has a lot of waves
[5 empty] | 2 | repaired zone 1-2 waves
[5 empty] | 3 | smooth homogeneous surface
|  |  | J | Metal finish is good dent No. 3 |  |  |  | 6 |  | 0.5
[5 empty] | 0 | no sanding, more than 4 burning marks
[5 empty] | 1 | more than one scratch and not homogeneously (feathered) sanded, 3-4 burningmarks
[5 empty] | 2 | Only one of the following mistakes listed is allowed: - one scratch - not completely sanded - 1-2 burning marks
[5 empty] | 3 | complete and regular sanding, appropriate zone, no burning marks
|  |  | J | Panel is smooth - by feel dent No. 3 |  |  |  | 6 |  | 0.5
[5 empty] | 0 | nothing repaired
[5 empty] | 1 | repaired zone is blubbering and has a lot of waves
[5 empty] | 2 | repaired zone 1-2 waves
[5 empty] | 3 | smooth homogeneous surface
Sub Criterion ID | Sub Criterion Name or Description | Day of Marking | Aspect Type M = Meas J = Judg | Aspect - Description | Judg Score | Extra Aspect Description (Meas or Judg) OR Judgement Score Description (Judg only) | Requirement (Measurement Only) | WSSS Section | Calculation Row (Export only) | Max Mark | Criterion F | Total Mark
F1 | Plastic Repair - panel preparetion | Any
|  |  | M | Cleaning (Patch) |  | Cleaned entire repair area | Yes/No | 6 |  | 0.1
|  |  | M | Cleaning (Tape) |  | Cleaned entire repair area | Yes/No | 6 |  | 0.1
|  |  | M | FPRM stress relief on a crack |  | Deduct all marks if no hole or hole size is bigger or smaller than 3-6 mm | 3-6 mm | 6 |  | 0.2
|  |  | M | FPRM Crack gap is evenly/smooth (Patch) |  | Deduct 0,1 of each 40 mm with gap less 0,5 and more 1,5 mm | 0,5-1,5 mm | 6 |  | 0.3
|  |  | M | FPRM sanding (Patch) |  | Deduct 0,1 of each 25x25 mm with not good finish | template 25x25mm | 6 |  | 0.2
|  |  | M | FPRM sanding (Patch) |  | Deduct 0,1 of each 5x5 mm area of melted plastic | template 5x5mm | 6 |  | 0.3
|  |  | M | FPRM Crack gap is evenly/smooth (Tape) |  | Deduct 0,1 of each 40 mm with gap less 0,5 and more 1,5 mm | 0,5-1,5 mm | 6 |  | 0.2
|  |  | M | FPRM sanding (Tape) |  | Deduct 0,1 of each 25x25 mm with not good finish | template 25x25mm | 6 |  | 0.3
|  |  | M | FPRM sanding (Tape) |  | Deduct 0,1 of each 5x5 mm area of melted plastic | template 5x5mm | 6 |  | 0.3
|  |  | M | FPRM sanding (Tape & Patch) |  | Deduct all marks if any accidental damages | Yes/No | 6 |  | 0.4
|  |  | J | FPRM "Dish out" form (Patch) |  |  |  | 6 |  | 0.6
[5 empty] | 0 | "Dish out": NO or too narrow, Accidental damages(holes, oversanding,etc.): YES, but paced not at the end of the crack Hole at the end of crack: NO or YE, but not 3-6 mm and/or paced not at the end of the crack and do not "Dish out" Residual thickness more 1 mm
[5 empty] | 1 | "Dish out": Yes, 10-30 mm but not evenly/smooth, Accidental damages(holes, oversanding,etc.): NO Hole at the end of crack: YES and do not "Dish out" Residual thickness approx. 1 mm
[5 empty] | 2 | "Dish out": Yes, 10-20 mm and evenly/smooth, Accidental damages(holes, oversanding,etc.): NO Hole at the end of crack: YES and "Dished out" but not evenly/smoth Residual thickness approx. 0.5-1 mm
[5 empty] | 3 | "Dish out": Yes, 10-15 mm and evenly/smooth, Accidental damages(holes, oversanding,etc.): NO Hole at the end of crack: YES and "Dish out" is evenly/smoth Residual thickness approx. 0.5 mm
F2 | Plastic Repair - Bonding | Any
|  |  | M | FPRM applied properly (inner side) (Tape) |  | Deduct 0,1 for each 10 mm where FPRM applied on non sanded area | 10 mm | 6 |  | 0.2
|  |  | M | FPRM sanding finish P180 (outer side) (Patch) |  | Deduct 0,1 for any mistake (scratch...) | scratch etc. | 6 |  | 0.2
|  |  | M | FPRM sanding finish P180(outer side) (Tape) |  | Deduct 0,1 for any mistake (scratch...) | scratch etc. | 6 |  | 0.2
|  |  | M | FPRM Edge Plastic-FPRM is good (Patch) |  | Deduct 0,1 for each 15 mm of exfoliation | each 15 mm | 6 |  | 0.2
|  |  | M | FPRM Edge Plastic-FPRM is good (Tape) |  | Deduct 0,1 for each 15 mm of exfoliation | each 15 mm | 6 |  | 0.2
|  |  | M | FPRM Sanding defects (Patch) |  | Deduct 0.1 for each 10 mm of deep scratch or other damage | each 10 mm | 6 |  | 0.2
|  |  | M | FPRM Sanding defects (Patch) |  | Deduct 0.1 for each 10 mm where plastic is melted by the abrasive | each 10 mm | 6 |  | 0.4
|  |  | M | FPRM Sanding defects (Tape) |  | Deduct 0.1 for each 10 mm of deep scratch or other damage | each 10 mm | 6 |  | 0.2
|  |  | M | FPRM Sanding defects (Tape) |  | Deduct 0.1 for each 10 mm where plastic is melted by the abrasive | each 10 mm | 6 |  | 0.4
|  |  | M | Crash test: bend to 90 degrees (after 24hr) (Patch) |  | Deduct all points if any layers are coming out or material damage occurs | Y/N | 6 |  | 1.5
|  |  | M | Crash test: bend to 90 degrees (after 24hr) (Tape) |  | Deduct all points if any layers are coming out or material damage occurs | Y/N | 6 |  | 1.5
|  |  | J | FPRM Surface shape (Patch) |  |  |  | 6 |  | 0.6
[5 empty] | 0 | The surface does not have an original contour. pores / dips, roughness more than 1 mm
[5 empty] | 1 | Pores / dips, roughness less than 1 mm; the surface has an original contour, but extra preparation needed before painting
[5 empty] | 2 | No pores and dips, the surface has an original contour and local preparation before painting is required
[5 empty] | 3 | No pores and dips, the surface has an original contour and is ready for applying paint
|  |  | J | FPRM Surface shape (Tape) |  |  |  | 6 |  | 0.6
[5 empty] | 0 | The surface does not have an original contour. pores / dips, roughness more than 1 mm
[5 empty] | 1 | Pores / dips, roughness less than 1 mm; the surface has an original contour, but extra preparation needed before painting
[5 empty] | 2 | No pores and dips, the surface has an original contour and local preparation before painting is required
[5 empty] | 3 | No pores and dips, the surface has an original contour and is ready for applying paint
|  |  | J | FPRM Sanding area (Tape) |  |  |  | 6 |  | 0.3
[5 empty] | 0 | The sanding area is not sufficient, FPRM is applied completely / partially to the unsanded area area
[5 empty] | 1 | the sanding area is more than 150 mm, FPRM applied only on the sanded area
[5 empty] | 2 | the sanding area is less than 150 mm, FPRM applied only on the sanded area
[5 empty] | 3 | the sanding ares is less than 75 mm, FPRM applied only on the sanded area
|  |  | J | FPRM Sanding area (Patch) |  |  |  | 6 |  | 0.3
[5 empty] | 0 | The sanding area is not sufficient, FPRM is applied completely / partially to the unsanded area area
[5 empty] | 1 | the sanding area is more than 150 mm, FPRM applied only on the sanded area
[5 empty] | 2 | the sanding area is less than 150 mm, FPRM applied only on the sanded area
[5 empty] | 3 | the sanding ares is less than 75 mm, FPRM applied only on the sanded area
Sub Criterion ID | Sub Criterion Name or Description | Day of Marking | Aspect Type M = Meas J = Judg | Aspect - Description | Judg Score | Extra Aspect Description (Meas or Judg) OR Judgement Score Description (Judg only) | Requirement (Measurement Only) | WSSS Section | Calculation Row (Export only) | Max Mark | Criterion G | Total Mark
Sub Criterion ID | Sub Criterion Name or Description | Day of Marking | Aspect Type M = Meas J = Judg | Aspect - Description | Judg Score | Extra Aspect Description (Meas or Judg) OR Judgement Score Description (Judg only) | Requirement (Measurement Only) | WSSS Section | Calculation Row (Export only) | Max Mark | Criterion H | Total Mark
Sub Criterion ID | Sub Criterion Name or Description | Day of Marking | Aspect Type M = Meas J = Judg | Aspect - Description | Judg Score | Extra Aspect Description (Meas or Judg) OR Judgement Score Description (Judg only) | Requirement (Measurement Only) | WSSS Section | Calculation Row (Export only) | Max Mark | Criterion I | Total Mark
[11 empty] | Competition | Total Mark