## CIS Marking Scheme Import
12 Wall and Floor Tiling
WorldSkills Standards Specification
Section | WSSS Marks | [6 empty] | WSSS Marks | Aspect Marks | Variation
1 | Work organization and management | [6 empty] | 5
2 | Communication and interpersonal skills | [6 empty] | 5
3 | Problem solving, innovation, and creativity | [6 empty] | 5
4 | Produce and interpret drawings | [6 empty] | 5
5 | Setting out and measurement | [6 empty] | 5
6 | Preparations | [6 empty] | 15
7 | Fix | [6 empty] | 40
8 | Quality | [6 empty] | 20
Total Variation
Criteria
ID | Name | [8 empty] | Mark
A | Overall appearance | [8 empty] | 7.25
B | Cutting | [8 empty] | 6
C | Level | [8 empty] | 11.7
D | Plumb | [8 empty] | 12
E | Square | [8 empty] | 10
F | Surface alignment | [8 empty] | 15.65
G | Measurements | [8 empty] | 28.4
H | Fully completed to drawings | [8 empty] | 9
I
Sub Criterion ID | Sub Criterion Name or Description | Day of Marking | Aspect Type M = Meas J = Judg | Aspect - Description | Judg Score | Extra Aspect Description (Meas or Judg) OR Judgement Score Description (Judg only) | Requirement (Measurement Only) | WSSS Section | Calculation Row (Export only) | Max Mark | Criterion A | Total Mark
A1 | Wall A | 2
|  |  | J | Wall A, Cleaning of tiles and Tile edges |  |  |  | 8 |  | 0.75
[5 empty] | 0 | Tiles showing lots of grout/mortar still on the tiles for 7 or more dirty tiles
[5 empty] | 1 | Tiles showing traces of mortar or grout, as well as other kinds of streaks and dust visible.
[5 empty] | 2 | Tiles showing very small and isolated traces of streaks and dust visible. From 1 to 3 dirty tiles.
[5 empty] | 3 | Tiles not showing traces of streaks and visible dust at all. No dirty tiles at all.
|  |  | J | Wall A, Regular Joints for width and Surface |  |  |  | 8 |  | 0.75
[5 empty] | 0 | Joints of different sizes, not aligned, faulty, bad or without finishing.
[5 empty] | 1 | Joints of different sizes, but aligned, and without smooth finishing.
[5 empty] | 2 | Joints of different sizes in some places, but aligned, without smooth finishing
[5 empty] | 3 | Joints of equal sizes, aligned and with excellent smooth finishing
A2 | Wall B | 2
|  |  | J | Wall B, Cleaning of tiles and Tile edges |  |  |  | 8 |  | 0.5
[5 empty] | 0 | Tiles showing lots of grout/mortar still on the tiles for 7 or more dirty tiles
[5 empty] | 1 | Tiles showing traces of mortar or grout, as well as other kinds of streaks and dust visible.
[5 empty] | 2 | Tiles showing very small and isolated traces of streaks and dust visible. From 1 to 3 dirty tiles.
[5 empty] | 3 | Tiles not showing traces of streaks and visible dust at all. No dirty tiles at all.
|  |  | J | Wall B, Regular Joints for width and Surface |  | Wall B; Appearance of Internal movement joint Wall A and B |  | 8 |  | 0.75
[5 empty] | 0 | Joints of different sizes, not aligned, faulty, bad or without finishing.
[5 empty] | 1 | Joints of different sizes, but aligned, and without smooth finishing.
[5 empty] | 2 | Joints of different sizes in some places, but aligned, without smooth finishing
[5 empty] | 3 | Joints of equal sizes, aligned and with excellent smooth finishing
A3 | Floor and steps | 3
|  |  | J | Floor and steps, Cleaning of tiles and Tile edges |  |  |  | 8 |  | 0.75
[5 empty] | 0 | Tiles showing lots of grout/mortar still on the tiles for 7 or more dirty tiles
[5 empty] | 1 | Tiles showing traces of mortar or grout, as well as other kinds of streaks and dust visible.
[5 empty] | 2 | Tiles showing very small and isolated traces of streaks and dust visible. From 1 to 3 dirty tiles.
[5 empty] | 3 | Tiles not showing traces of streaks and visible dust at all. No dirty tiles at all.
|  |  | J | Floor and steps:Regular Joints for width and Surface |  |  |  | 8 |  | 0.75
[5 empty] | 0 | Joints of different sizes, not aligned, faulty, bad or without finishing.
[5 empty] | 1 | Joints of different sizes, but aligned, and without smooth finishing.
[5 empty] | 2 | Joints of different sizes in some places, but aligned, without smooth finishing
[5 empty] | 3 | Joints of equal sizes, aligned and with excellent smooth finishing
|  |  | J | Floor and steps, Cleaning an area 30cm around project |  |  |  | 8 |  | 0.75
[5 empty] | 0 | Area showing tapes, loose material on the floor, mortar, grout, pencil markings
[5 empty] | 1 | Area at some places showing loose material on the floor, pencil markings
[5 empty] | 2 | Area showing almost no loose material on the floor and visible streaks
[5 empty] | 3 | Area not showing loose material on the floor nor visible streaks; totally clean
A4 | Small wall | 4
|  |  | J | Small wall: Cleaning of tiles and tile trim |  |  |  | 8 |  | 0.75
[5 empty] | 0 | Tiles showing lots of grout/mortar still on the tiles for 7 or more dirty tiles
[5 empty] | 1 | Tiles showing traces of mortar or grout, as well as other kinds of streaks and dust visible.
[5 empty] | 2 | Tiles showing very small and isolated traces of streaks and dust visible. From 1 to 3 dirty tiles.
[5 empty] | 3 | Tiles not showing traces of streaks and visible dust at all. No dirty tiles at all.
|  |  | J | Small wall: regular joints for width and surface |  |  |  | 8 |  | 0.75
[5 empty] | 0 | Joints of different sizes, not aligned, faulty, bad or without finishing.
[5 empty] | 1 | Joints of different sizes, but aligned, and without smooth finishing.
[5 empty] | 2 | Joints of different sizes in some places, but aligned, without smooth finishing
[5 empty] | 3 | Joints of equal sizes, aligned and with excellent smooth finishing
|  |  | J | Small wall; Cleaning an area 30cm around project |  |  |  | 8 |  | 0.75
[5 empty] | 0 | Area showing tapes, loose material on the floor, mortar, grout, pencil markings
[5 empty] | 1 | Area at some places showing loose material on the floor, pencil markings
[5 empty] | 2 | Area showing almost no loose material on the floor and visible streaks
[5 empty] | 3 | Area not showing loose material on the floor nor visible streaks; totally clean
Sub Criterion ID | Sub Criterion Name or Description | Day of Marking | Aspect Type M = Meas J = Judg | Aspect - Description | Judg Score | Extra Aspect Description (Meas or Judg) OR Judgement Score Description (Judg only) | Requirement (Measurement Only) | WSSS Section | Calculation Row (Export only) | Max Mark | Criterion B | Total Mark
B1 | Wall A: Cutting | 2
|  |  | J | Wall A: Cutting |  |  |  | 8 |  | 2
[5 empty] | 0 | Tiles showing lots of and big chipped and broken edges .• Joints of different sizes, not aligned, faulty
[5 empty] | 1 | Tiles showing small chipped edges Joints of different sizes, aligned Fully rough edges and without sanding
[5 empty] | 2 | Tiles showing small chipped edges in just a few places that could have been avoided by sanding • Joints of different sizes in one or two spots, and aligned
[5 empty] | 3 | Tiles not showing chipped edges at all Joints of equal sizes, totally aligned • Smooth cutting edges with excellent sanding.
B2 | Wall B: Cutting part 1 | 2
|  |  | J | Wall B Cutting of the letters |  |  |  | 8 |  | 2
[5 empty] | 0 | Tiles showing lots of and big chipped and broken edges .• Joints of different sizes, not aligned
[5 empty] | 1 | Tiles showing small chipped edges Joints of different sizes, aligned Fully rough edges and without sanding
[5 empty] | 2 | Tiles showing small chipped edges in just a few places that could have been avoided by sanding • Joints of different sizes in one or two spots, and aligned
[5 empty] | 3 | Tiles not showing chipped edges at all Joints of equal sizes, totally aligned • Smooth cutting edges with excellent sanding.
B5 | Small wall; Cutting | 4
|  |  | J | Small Wall; cutting of slope connection with tile trim |  |  |  | 8 |  | 2
[5 empty] | 0 | Tiles showing lots of and big chipped and broken edges .• Joints of different sizes, not aligned
[5 empty] | 1 | Tiles showing small chipped edges Joints of different sizes, aligned Fully rough edges and without sanding
[5 empty] | 2 | Tiles showing small chipped edges in just a few places that could have been avoided by sanding • Joints of different sizes in one or two spots, and aligned
[5 empty] | 3 | Tiles not showing chipped edges at all Joints of equal sizes, totally aligned • Smooth cutting edges with excellent sanding.
Sub Criterion ID | Sub Criterion Name or Description | Day of Marking | Aspect Type M = Meas J = Judg | Aspect - Description | Judg Score | Extra Aspect Description (Meas or Judg) OR Judgement Score Description (Judg only) | Requirement (Measurement Only) | WSSS Section | Calculation Row (Export only) | Max Mark | Criterion C | Total Mark
C1 | Wall A: Level | 2
|  |  | M | Wall A: Level 1; Top of the wall |  | Deduct 0.30 for each 1 mm error | 0mm | 4 | 1 | 1.2
|  |  | M | Wall A: Level 2; Top of 4th row from the bottom |  | Deduct 0.30 for each 1 mm error | 0mm | 8 | 1 | 1.2
C2 | Wall B: Level | 2
|  |  | M | Wall B: Level 3; Top of the wall |  | Deduct 0.30 for each 1 mm error | 0 mm | 4 | 1 | 1.2
|  |  | M | Wall B: Level 4; Top of the 4th tile from the bottom |  | Deduct 0.30 for each 1 mm error | 0mm | 8 | 1 | 1.2
C3 | Floor and steps: Level | 3
|  |  | M | Floor: Level 5; Middle of step 1 |  | Deduct 0.30 for each 1 mm error | 0 mm | 8 | 1 | 1.2
|  |  | M | Floor: Level 6 Middle of floor two row in from edge |  | Deduct 0.30 for each 1 mm error | 0 mm | 5 | 1 | 1.5
|  |  | M | Floor: Level 7; Middle of 1st row from the drainage |  | Deduct 0.30 for each 1 mm error | 0 mm | 4 | 1 | 1.2
C4 | Small Wall | 4
|  |  | M | Small wall: Level 8; Top of Niche ( head ) |  | Deduct 0.30 for each 1 mm error | 0mm | 5 | 1 | 1.5
|  |  | M | Small wall: Level 9; bottom of Niche (cill) |  | Deduct 0.30 for each 1 mm error | 0mm | 8 | 1 | 1.5
Sub Criterion ID | Sub Criterion Name or Description | Day of Marking | Aspect Type M = Meas J = Judg | Aspect - Description | Judg Score | Extra Aspect Description (Meas or Judg) OR Judgement Score Description (Judg only) | Requirement (Measurement Only) | WSSS Section | Calculation Row (Export only) | Max Mark | Criterion D | Total Mark
D1 | Wall A: Plumb | 2
|  |  | M | Wall A: Plumb 1; left of the wall (side of the tile) inside cutting |  | Deduct 0.30 for each 1 mm error | 0mm | 7 | 2 | 1.5
|  |  | M | Wall A: Plumb 2; external tile trim |  | Deduct 0.30 for each 1 mm error | 0mm | 7 | 2 | 1.5
|  |  | M | Wall A: Plumb 3; one full tile in from the right (face of tile) |  | Deduct 0.30 for each 1 mm error | 0mm | 7 | 2 | 1.5
D2 | Wall B: Plumb | 2
|  |  | M | Wall B: Plumb 4; Two full tiles from the left (face of tile) |  | Deduct 0.30 for each 1 mm error | 0mm | 7 | 2 | 1.5
|  |  | M | Wall B: Plumb 5; external tile trim |  | Deduct 0.30 for each 1 mm error | 0mm | 7 | 2 | 1.5
D3 | Small Wall | 4
|  |  | M | Wall B: Plumb 6; Internal left hand side of Niche (surface) |  | Deduct 0.30 for each 1 mm error | 0mm | 7 | 2 | 1.5
|  |  | M | Small Wall: Plumb 7; Mosaic side in front of wall B (side of tile) one tile in |  | Deduct 0.30 for each 1 mm error | 0mm | 7 | 2 | 1.5
|  |  | M | Small Wall: Plumb 8; Front of small wall in the centre |  | Deduct 0.30 for each 1 mm error | 0mm | 7 | 2 | 1.5
Sub Criterion ID | Sub Criterion Name or Description | Day of Marking | Aspect Type M = Meas J = Judg | Aspect - Description | Judg Score | Extra Aspect Description (Meas or Judg) OR Judgement Score Description (Judg only) | Requirement (Measurement Only) | WSSS Section | Calculation Row (Export only) | Max Mark | Criterion E | Total Mark
E1 | Wall A Square | 2
|  |  | M | Square 1 Top left middle of tile ( surface of tile and edge ) |  | Deduct 0.25 for each 1 mm error | 0mm | 2 | 3 | 1
E2 | Wall B: Square | 2
|  |  | M | Square 3; Top right corner wall A to Wall B |  | Deduct 0.25 for each 1 mm error | 0 mm | 6 | 3 | 1
|  |  | M | Square 4 1m Right middle of tile ( surface of tile and edge ) |  | Deduct 0.25 for each 1 mm error | 0mm | 4 | 3 | 1.25
E3 | Floor and steps: Square | 3
|  |  | M | Square 4; Surface of wall A to the riser of 2nd step |  | Deduct 0,25 for each 1 mm error | 0mm | 5 | 3 | 1.25
|  |  | M | Square 5 Middle of first step to riser of 2nd step |  | Deduct 0,25 for each 1 mm error | 0mm | 4 | 3 | 1.25
E4 | Small Wall - Square | 4
|  |  | M | Square 6; 10 tiles from top Wall B to internal surface of wall |  | Deduct 0,25 for each 1 mm error | 0mm | 5 | 3 | 1.25
|  |  | M | Square 7; Internal part of Niche Bottom Left |  | Deduct 0.25 for each 1 mm error | 0mm | 3 | 3 | 1.5
|  |  | M | Square 8 Internal part of niche Top right |  | Deduct 0.25 for each 1 mm error | 0mm | 5 | 3 | 1.5
Sub Criterion ID | Sub Criterion Name or Description | Day of Marking | Aspect Type M = Meas J = Judg | Aspect - Description | Judg Score | Extra Aspect Description (Meas or Judg) OR Judgement Score Description (Judg only) | Requirement (Measurement Only) | WSSS Section | Calculation Row (Export only) | Max Mark | Criterion F | Total Mark
F1 | Wall A: Surface alignment | 2
|  |  | M | Surface alignment 1; upper right corner, 45 degrees down |  | Deduct 0.30 for each 1 mm error | 0mm | 6 | 4 | 1.2
|  |  | M | Surface alignment 2; middle of tile horizontally 4 rows from top |  | Deduct 0.30 for each 1 mm error | 0mm | 6 | 4 | 1.5
|  |  | M | Surface alignment 3; 4 tiles from left - middle of tile vertically |  | Deduct 0.30 for each 1 mm error | 0mm | 3 | 4 | 1.2
F2 | Wall B: Surface alignment | 2
|  |  | M | Surface alignment 5; 4 full tiles from left - middle of tile vertically |  | Deduct 0.30 for each 1 mm error | 0 mm | 6 | 4 | 1.25
|  |  | M | Surface alignment 6; 5 full tiles from left - middle of tile vertically |  | Deduct 0.30 for each 1 mm error | 0mm | 6 | 4 | 1.5
|  |  | M | Surface alignment 7; middle of tile horizontally 7 rows from top |  | Deduct 0.30 for each 1 mm error | 0mm | 3 | 4 | 1.2
F3 | Floor and steps: Surface alignment | 3
|  |  | M | Surface alignment 8; Horizontally on riser of tile step one |  | Deduct 0.30 for each 1 mm error | 0mm | 6 | 4 | 1.2
|  |  | M | Surface alignment 9 diagonally across floorleft to right |  | Deduct 0.30 for each 1 mm error | 0mm | 6 | 4 | 1.5
|  |  | M | Surface alignment 10; diagonally across fall right to left |  | Deduct 0.30 for each 1 mm error | 0mm | 3 | 4 | 1.2
F4 | Small wall | 4
|  |  | M | Surface alignment 11; 4 full tiles up from floor horizontally |  | Deduct 0.30 for each 1 mm error | 0mm | 6 | 4 | 1.2
|  |  | M | Surface alignment 12; middle of sloping wall section |  | Deduct 0.30 for each 1 mm error | 0mm | 6 | 4 | 1.5
|  |  | M | Surface alignment 13; 100mm belowTile trim |  | Deduct 0.30 for each 1 mm error | 0mm | 2 | 4 | 1.2
Sub Criterion ID | Sub Criterion Name or Description | Day of Marking | Aspect Type M = Meas J = Judg | Aspect - Description | Judg Score | Extra Aspect Description (Meas or Judg) OR Judgement Score Description (Judg only) | Requirement (Measurement Only) | WSSS Section | Calculation Row (Export only) | Max Mark | Criterion G | Total Mark
G1 | Wall A:Measurement | 2
|  |  | M | Measurement 1; width of wall, left to right |  | Deduct 0.30 for each 1 mm error | 1499mm | 7 | 5 | 1.5
|  |  | M | Measurement 2;Height of wall from floor |  | Deduct 0.30 for each 1 mm error | 1920mm | 7 | 6 | 1.2
|  |  | M | Measurement 3;From 1m line |  | Deduct 0.30 for each 1 mm error | 920mm | 7 | 7 | 1.5
|  |  | M | Measurement 4; Cut left side of wall |  | Deduct 0.30 for each 1 mm error | 82mm | 7 | 8 | 1.5
|  |  | M | Measurement 5; Cut where wall A meets wall B |  | Deduct 0.30 for each 1 mm error | 62mm | 7 | 9 | 1.5
G2 | Wall B:Measurement | 2
|  |  | M | Measurement 6; width of wall, left to right |  | Deduct 0.25for each 1 mm error | 1499mm | 7 | 10 | 2
|  |  | M | Measurement 7; Height of wall |  | Deduct 0.30 for each 1 mm error | 1920mm | 7 | 11 | 1.5
|  |  | M | Measurement 8; width of blue tile at right angle of letter K |  | Deduct 0.30 for each 1 mm error | 8mm | 7 | 12 | 1.5
|  |  | M | Measurement 9; height of 2nd A |  | Deduct 0.30 for each 1 mm error | 250mm | 7 | 13 | 1.5
|  |  | M | Measurement 10.internal measurement of A |  | Deduct 0.30 for each 1 mm error | 42mm | 7 | 14 | 1.5
G3 | Floor and steps: Measurement | 3
|  |  | M | Measurement 11; Height of first step next to wall A |  | Deduct 0.30 for each 1 mm error | 130mm | 7 | 15 | 1.5
|  |  | M | Measurement 12; width of first step 5th tile from wall A |  | Deduct 0.30for each 1 mm error | 149mm | 7 | 16 | 1.5
|  |  | M | Measurement 13; Fall to drainage channel Next to Wall A |  | Deduct 0.30 for each 1 mm error | 15mm | 6 | 17 | 2
|  |  | M | Measurement 14; Wall B to front face of second step |  | Deduct 0.30 for each 1 mm error | 1262mm | 7 | 18 | 1.5
G4 | Small wall: Measurement | 4
|  |  | M | Measurement 15;At Wall B from floor to top of trim |  | Deduct 0.30 for each 1 mm error | 842mm | 7 | 19 | 1.5
|  |  | M | Measurement 16;Depth of niche |  | Deduct 0.30 for each 1 mm error | 93mm | 7 | 20 | 1.2
|  |  | M | Measurement 17;From wall B to niche |  | Deduct 0.30 for each 1 mm error | 128mm | 7 | 21 | 2
|  |  | M | Measurement 18;From wall B to front of small wall |  | Deduct 0.30 for each 1 mm error | 814mm | 7 | 22 | 2
Sub Criterion ID | Sub Criterion Name or Description | Day of Marking | Aspect Type M = Meas J = Judg | Aspect - Description | Judg Score | Extra Aspect Description (Meas or Judg) OR Judgement Score Description (Judg only) | Requirement (Measurement Only) | WSSS Section | Calculation Row (Export only) | Max Mark | Criterion H | Total Mark
H1 | Wall A: | 2
|  |  | M | Missing tiles |  |  | yes/no | 1 |  | 0.37
|  |  | M | Wrong tiles |  |  | yes/no | 1 |  | 0.37
|  |  | M | Project completed to drawing |  |  | yes/no | 6 |  | 1
H2 | Wall B: | 2
|  |  | M | Missing tiles |  |  | yes/no | 1 |  | 0.37
|  |  | M | Wrong tiles |  |  | yes/no | 1 |  | 0.37
|  |  | M | Project completed to drawing |  |  | yes/no | 2 |  | 1
H3 | Floor and steps: | 3
|  |  | M | Missing tiles |  |  | yes/no | 1 |  | 0.38
|  |  | M | Wrong tiles |  |  | yes/no | 1 |  | 0.38
|  |  | M | Project completed to drawing |  |  | yes/no | 2 |  | 1
H4 | Timetable | 1
|  |  | M | Timetable delivered |  |  | yes/no | 1 |  | 2
H5 | Small wall: | 4
|  |  | M | Missing tiles |  |  | yes/no | 1 |  | 0.38
|  |  | M | Wrong tile |  |  | yes/no | 1 |  | 0.38
|  |  | M | Project completed to drawing |  |  | yes/no | 2 |  | 1
Sub Criterion ID | Sub Criterion Name or Description | Day of Marking | Aspect Type M = Meas J = Judg | Aspect - Description | Judg Score | Extra Aspect Description (Meas or Judg) OR Judgement Score Description (Judg only) | Requirement (Measurement Only) | WSSS Section | Calculation Row (Export only) | Max Mark | Criterion I | Total Mark
[11 empty] | Competition | Total Mark

## Calculations
Level | REGULAR_DIFFERENCE_DEDUCTION | TRUE | DEDUCTION_TYPE:::#x~x#UNIT#-#TARGET_VALUE:::0E-8#x~x##-#DIFFERENCE:::1.00000000#x~x##-#DIFFERENCE_TYPE:::#x~x#UNIT#-#DEDUCTION:::0.30000000#x~x#
Plumb | REGULAR_DIFFERENCE_DEDUCTION | TRUE | DEDUCTION_TYPE:::#x~x#UNIT#-#TARGET_VALUE:::0E-8#x~x##-#DIFFERENCE:::1.00000000#x~x##-#DIFFERENCE_TYPE:::#x~x#UNIT#-#DEDUCTION:::0.30000000#x~x#
square | REGULAR_DIFFERENCE_DEDUCTION | TRUE | DEDUCTION_TYPE:::#x~x#UNIT#-#TARGET_VALUE:::0E-8#x~x##-#DIFFERENCE:::1.00000000#x~x##-#DIFFERENCE_TYPE:::#x~x#UNIT#-#DEDUCTION:::0.25000000#x~x#
surface alignment | REGULAR_DIFFERENCE_DEDUCTION | TRUE | DEDUCTION_TYPE:::#x~x#UNIT#-#TARGET_VALUE:::0E-8#x~x##-#DIFFERENCE:::1.00000000#x~x##-#DIFFERENCE_TYPE:::#x~x#UNIT#-#DEDUCTION:::0.25000000#x~x#
| REGULAR_DIFFERENCE_DEDUCTION | FALSE | DEDUCTION_TYPE:::#x~x#UNIT#-#TARGET_VAL_FROM_REQ:::#x~x#false#-#TARGET_VALUE:::1499.00000000#x~x##-#DIFFERENCE:::1.00000000#x~x##-#DIFFERENCE_TYPE:::#x~x#UNIT#-#DEDUCTION:::0.30000000#x~x#
| REGULAR_DIFFERENCE_DEDUCTION | FALSE | DEDUCTION_TYPE:::#x~x#UNIT#-#TARGET_VALUE:::1920.00000000#x~x##-#DIFFERENCE:::1.00000000#x~x##-#DIFFERENCE_TYPE:::#x~x#UNIT#-#DEDUCTION:::0.30000000#x~x#
| REGULAR_DIFFERENCE_DEDUCTION | FALSE | DEDUCTION_TYPE:::#x~x#UNIT#-#TARGET_VALUE:::920.00000000#x~x##-#DIFFERENCE:::1.00000000#x~x##-#DIFFERENCE_TYPE:::#x~x#UNIT#-#DEDUCTION:::0.30000000#x~x#
| REGULAR_DIFFERENCE_DEDUCTION | FALSE | DEDUCTION_TYPE:::#x~x#UNIT#-#TARGET_VALUE:::82.00000000#x~x##-#DIFFERENCE:::1.00000000#x~x##-#DIFFERENCE_TYPE:::#x~x#UNIT#-#DEDUCTION:::0.30000000#x~x#
| REGULAR_DIFFERENCE_DEDUCTION | FALSE | DEDUCTION_TYPE:::#x~x#UNIT#-#TARGET_VALUE:::62.00000000#x~x##-#DIFFERENCE:::1.00000000#x~x##-#DIFFERENCE_TYPE:::#x~x#UNIT#-#DEDUCTION:::0.30000000#x~x#
| REGULAR_DIFFERENCE_DEDUCTION | FALSE | DEDUCTION_TYPE:::#x~x#UNIT#-#TARGET_VALUE:::1499.00000000#x~x##-#DIFFERENCE:::1.00000000#x~x##-#DIFFERENCE_TYPE:::#x~x#UNIT#-#DEDUCTION:::0.25000000#x~x#
| REGULAR_DIFFERENCE_DEDUCTION | FALSE | DEDUCTION_TYPE:::#x~x#UNIT#-#TARGET_VALUE:::1920.00000000#x~x##-#DIFFERENCE:::1.00000000#x~x##-#DIFFERENCE_TYPE:::#x~x#UNIT#-#DEDUCTION:::0.30000000#x~x#
| REGULAR_DIFFERENCE_DEDUCTION | FALSE | DEDUCTION_TYPE:::#x~x#UNIT#-#TARGET_VALUE:::8.00000000#x~x##-#DIFFERENCE:::1.00000000#x~x##-#DIFFERENCE_TYPE:::#x~x#UNIT#-#DEDUCTION:::0.30000000#x~x#
| REGULAR_DIFFERENCE_DEDUCTION | FALSE | DEDUCTION_TYPE:::#x~x#UNIT#-#TARGET_VALUE:::250.00000000#x~x##-#DIFFERENCE:::1.00000000#x~x##-#DIFFERENCE_TYPE:::#x~x#UNIT#-#DEDUCTION:::0.30000000#x~x#
| REGULAR_DIFFERENCE_DEDUCTION | FALSE | DEDUCTION_TYPE:::#x~x#UNIT#-#TARGET_VALUE:::42.00000000#x~x##-#DIFFERENCE:::1.00000000#x~x##-#DIFFERENCE_TYPE:::#x~x#UNIT#-#DEDUCTION:::0.30000000#x~x#
| REGULAR_DIFFERENCE_DEDUCTION | FALSE | DEDUCTION_TYPE:::#x~x#UNIT#-#TARGET_VALUE:::130.00000000#x~x##-#DIFFERENCE:::1.00000000#x~x##-#DIFFERENCE_TYPE:::#x~x#UNIT#-#DEDUCTION:::0.30000000#x~x#
| REGULAR_DIFFERENCE_DEDUCTION | FALSE | DEDUCTION_TYPE:::#x~x#UNIT#-#TARGET_VALUE:::149.00000000#x~x##-#DIFFERENCE:::1.00000000#x~x##-#DIFFERENCE_TYPE:::#x~x#UNIT#-#DEDUCTION:::0.30000000#x~x#
| REGULAR_DIFFERENCE_DEDUCTION | FALSE | DEDUCTION_TYPE:::#x~x#UNIT#-#TARGET_VALUE:::15.00000000#x~x##-#DIFFERENCE:::1.00000000#x~x##-#DIFFERENCE_TYPE:::#x~x#UNIT#-#DEDUCTION:::0.30000000#x~x#
| REGULAR_DIFFERENCE_DEDUCTION | FALSE | DEDUCTION_TYPE:::#x~x#UNIT#-#TARGET_VALUE:::1262.00000000#x~x##-#DIFFERENCE:::1.00000000#x~x##-#DIFFERENCE_TYPE:::#x~x#UNIT#-#DEDUCTION:::0.30000000#x~x#
| REGULAR_DIFFERENCE_DEDUCTION | FALSE | DEDUCTION_TYPE:::#x~x#UNIT#-#TARGET_VALUE:::842.00000000#x~x##-#DIFFERENCE:::1.00000000#x~x##-#DIFFERENCE_TYPE:::#x~x#UNIT#-#DEDUCTION:::0.30000000#x~x#
| REGULAR_DIFFERENCE_DEDUCTION | FALSE | DEDUCTION_TYPE:::#x~x#UNIT#-#TARGET_VALUE:::93.00000000#x~x##-#DIFFERENCE:::1.00000000#x~x##-#DIFFERENCE_TYPE:::#x~x#UNIT#-#DEDUCTION:::0.30000000#x~x#
| REGULAR_DIFFERENCE_DEDUCTION | FALSE | DEDUCTION_TYPE:::#x~x#UNIT#-#TARGET_VALUE:::128.00000000#x~x##-#DIFFERENCE:::1.00000000#x~x##-#DIFFERENCE_TYPE:::#x~x#UNIT#-#DEDUCTION:::0.30000000#x~x#
| REGULAR_DIFFERENCE_DEDUCTION | FALSE | DEDUCTION_TYPE:::#x~x#UNIT#-#TARGET_VALUE:::814.00000000#x~x##-#DIFFERENCE:::1.00000000#x~x##-#DIFFERENCE_TYPE:::#x~x#UNIT#-#DEDUCTION:::0.30000000#x~x#